## Morphology Summary
Howard Creek, Sumter National Forest | 2019-04-10 |  | 35.010530, -83.034919
Exising Stream Assessment and Morphology Summary
Enter data into shaded cells only
Parameter | Value
Stream Name | Howard Creek
Stream Type (Rosgen) | E4
Drainage area, DA (sq mi) | 0.56
D50 (mm) | 28 (gravel)
Water surface slope, S (ft/ft) | 0.013595
Sinuosity, K = (ft/ft) | 1.2966
Stream length, SL (ft) | 153
Parameter | Riffle Summary
Riffle cross-section area, Abkf (sq ft) | 13.422
Riffle width, Wbkf (ft) | 11.2 | 0 | 0
Mean riffle depth, dbkf (ft) | 1.1984 | 0 | 0
Width-to-depth ratio, [Wbkf/dbkf] | 9.3459 | 0 | 0
Max riffle depth, dmbkf (ft) | 1.45 | 0 | 0
Max riffle depth ratio, [dmbkf/dbkf] | 1.21 | 0 | 0
Low bank height, LBH (ft) | 1.45 | 0 | 0
Low bank height ratio, BHR [LBH/dmbkf] | 1 | 0 | 0
Width flood-prone area, Wfpa (ft) | 40 | 0 | 0
Entrenchment ratio, ER [Wfpa/Wbkf] | 3.5714 | 0 | 0
Parameter | Hydraulic Summary
Mannings bankfull discharge, Qbkf (cfs) | 42.8103 | 0 | 0
Mannings bkf velocity, Vbkf = Q/A (ft/s) | 3.1896 | 0 | 0
Bankfull unit stream power, w (lb/ft/s) | 0.83741 | 0 | 0
Bankfull shear stress, t (lb/ft2) | 2.671 | 0 | 0
Competency (min) (mm) | 68.0316 | 0 | 0
Competency (max) (mm) | 205.4822 | 0 | 0
Parameter | Pattern Summary
| Min | Median | Max
Meander length, Lm (ft) | 40 | 52.5 | 65
Meander length ratio [Lm/Wbkf] | 3.5714 | 4.6875 | 5.8036
Radius of curvature, Rc (ft) | 15 | 23.5 | 32
Radius of curvature ratio [Rc/Wbkf] | 1.3393 | 2.0982 | 2.8571
Belt width, Wblt (ft) | 22 | 29 | 36
Meander width ratio [Wblt/Wbkf] | 1.9643 | 2.5893 | 3.2143
Parameter | Profile Summary Summary
| Min | Median | Max
Pool length, Lp (ft) | 12 | 20 | 35
Pool length ratio [Lp/Wbkf] | 1.0714 | 1.7857 | 3.125
Pool-to-pool spacing, p-p (ft) | 32 | 39 | 46
Pool-to-pool spacing ratio, [p-p/Wbkf] | 2.8571 | 3.4821 | 4.1071
Riffle length, Lrif (ft) | 20 | 30 | 36
Riffle length ratio, [Lrif/Wbkf] | 1.7857 | 2.6786 | 3.2143
Riffle slope, Srif (ft/ft) | 0.0127 | 0.022 | 0.0283
Riffle slope ratio, [Srif/S] | 0.93418 | 1.6183 | 2.0817

## Cross-section
Riffle Dimensions and Hydraulic Calculations
Enter data in shaded cells only
Parameter |  |  |  |  | Riffle Summary
Riffle cross-section area, Abkf (sq ft) |  |  |  |  | 13.422
Riffle width, Wbkf (ft) |  |  |  |  | 11.2
Mean riffle depth, dbkf (ft) |  |  |  |  | 1.1984
Width-to-depth ratio, [Wbkf/dbkf] |  |  |  |  | 9.3459
Max riffle depth, dmbkf (ft) |  |  |  |  | 1.45
Max riffle depth ratio, [dmbkf/dbkf] |  |  |  |  | 1.21
Low bank height, LBH (ft) |  |  |  |  | 1.45
Low bank height ratio, BHR [LBH/dmbkf] |  |  |  |  | 1
Width flood-prone area, Wfpa (ft) |  |  |  |  | 40
Entrenchment ratio, ER [Wfpa/Wbkf] |  |  |  |  | 3.5714
Parameter |  |  |  |  | Hydraulic Summary
Mannings bankfull discharge, Qbkf (cfs) |  |  |  |  | 42.8103
Mannings bkf velocity, Vbkf = Q/A (ft/s) |  |  |  |  | 3.1896
Bankfull shear stress, t (lb/ft2) |  |  |  |  | 0.83741
Bankfull stream power, w (lb/ft/s) |  |  |  |  | 2.671
Shields - diameter mobilized (min) (mm) |  |  |  |  | 68.0316
Shields - diameter mobilized (max) (mm) |  |  |  |  | 205.4822
Riffle Cross-section 1 |  |  | STA = | 85
| HI = | 100
BKF | STA | FS | EL | Depth | Width | Area | Parameter | Value
| 0 | 5.31 | 94.69 | 0 | 0 | 0 | Bankfull elevation (ft) | 93.55
| 1.4 | 5.73 | 94.27 | 0 | 0 | 0 | Riffle cross-section area, Abkf (sq ft) | 13.422
LBKF | 1.8 | 6.45 | 93.55 | 0 | 0.4 | 0 | Riffle width, Wbkf (ft) | 11.2
| 2.5 | 7.52 | 92.48 | 1.07 | 0.7 | 0.3745 | Mean riffle depth, dbkf (ft) | 1.1984
| 5 | 7.9 | 92.1 | 1.45 | 2.5 | 3.15 | Width-to-depth ratio, [Wbkf/dbkf] | 9.3459
| 7 | 7.9 | 92.1 | 1.45 | 2 | 2.9 | Max riffle depth, dmbkf (ft) | 1.45
| 10 | 7.73 | 92.27 | 1.28 | 3 | 4.095 | Max riffle depth ratio, [dmbkf/dbkf] | 1.21
| 12 | 7.52 | 92.48 | 1.07 | 2 | 2.35 | Low bank height, LBH (ft) | 1.45
| 12.5 | 7.02 | 92.98 | 0.57 | 0.5 | 0.41 | Low bank height ratio, BHR [LBH/dmbkf] | 1
RBKF | 13 | 6.45 | 93.55 | 0 | 0.5 | 0.1425 | Width flood-prone area, Wfpa (ft) | 40
| 15 | 6.13 | 93.87 | 0 | 0 | 0 | Entrenchment ratio, ER [Wfpa/Wbkf] | 3.5714
| 18 | 6 | 94 | 0 | 0 | 0 | Average water surface slope, S (ft/ft) | 0.013595
|  |  | 100 | 0 | 0 | 0 | Bankfull Mannings n (estimate) | 0.054
|  |  | 100 | 0 | 0 | 0 | Bankfull wetted perimeter, P (ft) | 13.5968
|  |  | 100 | 0 | 0 | 0 | Bankfull hydraulic radius, R (ft) | 0.98715
|  |  | 100 | 0 | 0 | 0 | Mannings bankfull discharge, Qbkf (cfs) | 42.8103
|  |  | 100 | 0 | 0 | 0 | Mannings bkf velocity, Vbkf = Q/A (ft/s) | 3.1896
|  |  | 100 | 0 | 0 | 0 | Bankfull shear stress, t (lb/ft2) | 0.83741
|  |  | 100 | 0 | 0 | 0 | Bankfull stream power, w (lb/ft/s) | 2.671
|  |  | 100 | 0 | 0 | 0 | Shields - diameter mobilized (min) (mm) | 68.0316
|  |  | 100 | 0 | 0 | 0 | Shields - diameter mobilized (max) (mm) | 205.4822
|  |  | 100 | 0 | 0 | 0
|  |  | 100 | 0 | 0 | 0
|  |  | 100 | 0 | 0 | 0
|  |  | 100 | 0 | 0 | 0
|  |  | 100 | 0 | 0 | 0
|  |  | 100 | 0 | 0 | 0

## Longitudinal Profile
Longitudinal Profile
Enter data in shaded cells only
EXTENT | STA | WSE |  | Parameter |  | Value |  | Parameter |  | Lengths and Slopes based on Water Surface | [7 empty] | Summary
Begin | 0 | 94.02 |  | Valley Length, VL (ft) |  | 118 |  |  |  | 1 | 2 | 3 | 4 | 5 | 6 | 7 | 8 | Min | Median | Max
End | 153 | 91.94 |  | Stream Length, SL (ft) |  | 153 |  | Riffle length, Lrif (ft) |  | Lengths and Slopes based on Water Surface 1: 36; Lengths and Slopes based on Water Surface 2: 30; Lengths and Slopes based on Water Surface 3: 20 | 20 | 30 | 36
| HI1 = | 100 |  | Stream Elev Change, SE (ft) |  | 2.08 |  | Pool length, Lp (ft) |  | Lengths and Slopes based on Water Surface 1: 35; Lengths and Slopes based on Water Surface 2: 12; Lengths and Slopes based on Water Surface 3: 20 | 12 | 20 | 35
| HI2 = |  |  | Ave WS Slope, S (ft/ft) |  | 0.013595 |  | Pool-to-pool spacing, p-p (ft) |  | Lengths and Slopes based on Water Surface 1: 46; Lengths and Slopes based on Water Surface 2: 32 | 32 | 39 | 46
| HI3 = |  |  | Valley Slope, VS (ft/ft) |  | 0.017627 |  | Riffle slope, Srif (ft/ft) |  | Lengths and Slopes based on Water Surface 1: 0.0283; Lengths and Slopes based on Water Surface 2: 0.0127; Lengths and Slopes based on Water Surface 3: 0.022 | 0.0127 | 0.022 | 0.0283
|  |  |  | Sinuosity, k (ft/f) |  | 1.2966 |  | Step Height (ft) | [9 empty] | 0 | #NUM! | 0
Feature | STA | TW (FS) | TW (Elev) | WS (FS) | WS (Elev) | BKF (FS) | BKF (Elev) | TOB (FS) | TOB (Elev) | Lengths and Slopes based on Water Surface 1: WS Distance; Lengths and Slopes based on Water Surface 2: WSE Chg; Lengths and Slopes based on Water Surface 3: Slope
HRIF | 0 | 6.58 | 93.42 | 5.98 | 94.02 |  |  |  | #N/A
| 22 | 7.13 | 92.87 | 6.63 | 93.37 |  |  |  | #N/A | Lengths and Slopes based on Water Surface 1: 22; Lengths and Slopes based on Water Surface 2: 0.65; Lengths and Slopes based on Water Surface 3: 0.029545
HPOOL | 36 | 7.7 | 92.3 | 7 | 93 |  |  |  | #N/A | Lengths and Slopes based on Water Surface 1: 14; Lengths and Slopes based on Water Surface 2: 0.37; Lengths and Slopes based on Water Surface 3: 0.026429
MAXPOOL | 60 | 8.87 | 91.13 | 7.07 | 92.81 |  |  |  | #N/A | Lengths and Slopes based on Water Surface 1: 24; Lengths and Slopes based on Water Surface 2: 0.19; Lengths and Slopes based on Water Surface 3: 0.0079167
HRIF | 71 | 7.59 | 92.41 | 7.19 | 92.81 |  |  |  | #N/A | Lengths and Slopes based on Water Surface 1: 11; Lengths and Slopes based on Water Surface 2: 0; Lengths and Slopes based on Water Surface 3: 0
HPOOL | 101 | 8.07 | 91.93 | 7.57 | 92.43 |  |  |  | #N/A | Lengths and Slopes based on Water Surface 1: 30; Lengths and Slopes based on Water Surface 2: 0.38; Lengths and Slopes based on Water Surface 3: 0.012667
MAXPOOL | 106 | 8.62 | 91.38 | 7.52 | 92.43 |  |  |  | #N/A | Lengths and Slopes based on Water Surface 1: 5; Lengths and Slopes based on Water Surface 2: 0; Lengths and Slopes based on Water Surface 3: 0
HRIF | 113 | 8.05 | 91.95 | 7.65 | 92.35 |  |  |  | #N/A | Lengths and Slopes based on Water Surface 1: 7; Lengths and Slopes based on Water Surface 2: 0.08; Lengths and Slopes based on Water Surface 3: 0.011429
HPOOL | 133 | 8.59 | 91.41 | 8.09 | 91.91 |  |  |  | #N/A | Lengths and Slopes based on Water Surface 1: 20; Lengths and Slopes based on Water Surface 2: 0.44; Lengths and Slopes based on Water Surface 3: 0.022
MAXPOOL | 138 | 9.2 | 90.8 | 8 | 91.91 |  |  |  | #N/A | Lengths and Slopes based on Water Surface 1: 5; Lengths and Slopes based on Water Surface 2: 0; Lengths and Slopes based on Water Surface 3: 0
HRIF | 153 | 8.56 | 91.44 | 8.06 | 91.94 |  |  |  | #N/A | Lengths and Slopes based on Water Surface 1: 15; Lengths and Slopes based on Water Surface 2: -0.03; Lengths and Slopes based on Water Surface 3: -0.002
[9 empty] | #N/A | Lengths and Slopes based on Water Surface 1: -153; Lengths and Slopes based on Water Surface 2: 91.94; Lengths and Slopes based on Water Surface 3: -0.60092
[9 empty] | #N/A | Lengths and Slopes based on Water Surface 1: 0; Lengths and Slopes based on Water Surface 2: 0; Lengths and Slopes based on Water Surface 3: #DIV/0!
[9 empty] | #N/A | Lengths and Slopes based on Water Surface 1: 0; Lengths and Slopes based on Water Surface 2: 0; Lengths and Slopes based on Water Surface 3: #DIV/0!
[9 empty] | #N/A | Lengths and Slopes based on Water Surface 1: 0; Lengths and Slopes based on Water Surface 2: 0; Lengths and Slopes based on Water Surface 3: #DIV/0!
[9 empty] | #N/A | Lengths and Slopes based on Water Surface 1: 0; Lengths and Slopes based on Water Surface 2: 0; Lengths and Slopes based on Water Surface 3: #DIV/0!
[9 empty] | #N/A | Lengths and Slopes based on Water Surface 1: 0; Lengths and Slopes based on Water Surface 2: 0; Lengths and Slopes based on Water Surface 3: #DIV/0!
[9 empty] | #N/A | Lengths and Slopes based on Water Surface 1: 0; Lengths and Slopes based on Water Surface 2: 0; Lengths and Slopes based on Water Surface 3: #DIV/0!
[9 empty] | #N/A | Lengths and Slopes based on Water Surface 1: 0; Lengths and Slopes based on Water Surface 2: 0; Lengths and Slopes based on Water Surface 3: #DIV/0!
[9 empty] | #N/A | Lengths and Slopes based on Water Surface 1: 0; Lengths and Slopes based on Water Surface 2: 0; Lengths and Slopes based on Water Surface 3: #DIV/0!
[9 empty] | #N/A | Lengths and Slopes based on Water Surface 1: 0; Lengths and Slopes based on Water Surface 2: 0; Lengths and Slopes based on Water Surface 3: #DIV/0!
[9 empty] | #N/A | Lengths and Slopes based on Water Surface 1: 0; Lengths and Slopes based on Water Surface 2: 0; Lengths and Slopes based on Water Surface 3: #DIV/0!
[9 empty] | #N/A | Lengths and Slopes based on Water Surface 1: 0; Lengths and Slopes based on Water Surface 2: 0; Lengths and Slopes based on Water Surface 3: #DIV/0!
[9 empty] | #N/A | Lengths and Slopes based on Water Surface 1: 0; Lengths and Slopes based on Water Surface 2: 0; Lengths and Slopes based on Water Surface 3: #DIV/0!
[9 empty] | #N/A | Lengths and Slopes based on Water Surface 1: 0; Lengths and Slopes based on Water Surface 2: 0; Lengths and Slopes based on Water Surface 3: #DIV/0!
[9 empty] | #N/A | Lengths and Slopes based on Water Surface 1: 0; Lengths and Slopes based on Water Surface 2: 0; Lengths and Slopes based on Water Surface 3: #DIV/0!
[9 empty] | #N/A | Lengths and Slopes based on Water Surface 1: 0; Lengths and Slopes based on Water Surface 2: 0; Lengths and Slopes based on Water Surface 3: #DIV/0!

## Planform Geometry
Existing Pattern
Enter data in shaded cells only
Parameter | Field Measurements | [5 empty] | Summary
| 1 | 2 | 3 | 4 | 5 | 6 | Min | Median | Max
Meander length, Lm (ft) | 40 | 65 |  |  |  |  | 40 | 52.5 | 65
Radius of curvature, Rc (ft) | 15 | 32 |  |  |  |  | 15 | 23.5 | 32
Belt width, Wblt (ft) | 22 | 36 |  |  |  |  | 22 | 29 | 36