## Rapid Method
I. | Reach Information and Stratification
| Project Name: | [6 empty] | Shading Key
| Reach ID: | [6 empty] | Desktop Value
| Upstream Latitude: | [6 empty] | Field Value
Upstream Longitude:
Downstream Latitude:
Downstream Longitude:
Ecoregion:
River Basin:
Stream Reach Length (ft):
Valley Type:
Drainage Area (sq. mi.):
Strahler Stream Order:
Flow Type:
Buffer Valley Slope (%):
Dominant Buffer Land Use:
Stream Temperature:
Macroinvertebrate Sampling Method:
II. | Reach Walk | [8 empty] | Concentrated Flow Points (#/1000 LF)
A. | Number of concentrated flow points: | [8 empty] | # / 1,000 lf
Notes:
B. | Armored Bank Lengths (ft): | [8 empty] | Percent Streambank Armoring
| Notes: | [8 empty] | Percent of Reach Length (%) | #DIV/0!
C. | Difference between BKF stage and WS (ft) | Describe the bankfull indicator
III. | Bankfull Verification and Stable Riffle Cross Section
A. | Difference between BKF stage and WS (ft) Average or consensus value from reach walk. |  |  |  |  | Cross Section Measurements Depth measured from bankfull
B. | Bankfull Width (ft) |  |  |  |  | Station | Depth | Station | Depth | W | Average Depth | Area | W | Average Depth | Area |  | Bankfull Mean Depth (ft) = Average of depth measurements
E. | Regional Curve Bankfull Width (ft) | [8 empty] | - | - | - |  |  |  |  | Bankfull Area (sq. ft.) Width * Mean Depth
F. | Regional Curve Bankfull Mean Depth (ft) | [15 empty] | Entrenchment Ratio (ER)
G. | Regional Curve Bankfull Area (sq. ft.) | [15 empty] | Width-Depth Ratio (W/D)
H. | Curve Used | [15 empty] | Rosgen Channel Succession Scenario
I. | Flood Prone Width (FPW; ft) | [15 empty] | Stream Type
IV. | Representative Sub-Reach
A. | Assessment Segment Length At least 20 x the Bankfull Width |  |  | 100 |  | 20*Bankfull Width
B. | Riffle Data
|  | R1 | R2 | R3 | R4 | R5 | R6 | R7 | R8 |  | R1 | R2 | R3 | R4 | R5 | R6 | R7 | R8
| Begin Station (Distance along tape) | [8 empty] | Riffle Length (ft) Including Run
| End Station (Distance along tape) | [8 empty] | Bank Height Ratio (BHR) Low Bank H / BKF Max D
| Low Bank Height (ft) | [8 empty] | BHR * Riffle Length (ft)
| Bankfull Max Depth (ft) | [8 empty] | Entrenchment Ratio (ER)
| Bankfull Width (ft) | [8 empty] | ER * Riffle Length (ft)
| Flood Prone Width (ft) | [8 empty] | WDR BKF Width / BKF Mean D
| Bankfull Mean Depth (ft) | [8 empty] | Total Riffle Length (ft)
[10 empty] | Weighted BHR | [5 empty] | Drop-down
C. | Pool Data | [8 empty] | Weighted ER | [5 empty] | G
|  | P1 | P2 | P3 | P4 | P5 | P6 | P7 | P8 | Maximum WDR *
| Geomorphic Pool? | [8 empty] | Percent Riffle (%)
| Station At maximum pool depth | [8 empty] | * Divide this value by the reference WDR to generate the field value for aggradation ratio
| Geomorphic P-P Spacing (ft) | [9 empty] | P1 | P2 | P3 | P4 | P5 | P6 | P7 | P8
| Pool Depth (ft) Measured from Bankfull | [8 empty] | Pool Spacing Ratio Pool Spacing / BKF Width | bar: P1 to P8
Pool Depth Ratio Pool depth/BKF mean D
D. | Slope | [8 empty] | Average Pool Depth Ratio | P3: Median Pool Spacing Ratio
|  | Begin | End | Difference |  | Slope (ft/ft)
Station along tape (ft)
Stadia Rod Reading (ft)
E. | Sinuosity
Stream Length (ft)
Valley Length (ft)
Sinuosity
F. | LWD Piece Count (find 328-feet segment within assessment sub-reach with the MOST LWD)
# of LWD Pieces
| Assessment length (ft) | 328
| # of LWD Pieces/100 m | 0
Measuring Flood Prone Width (FPW)

## BEHI&NBS
Reach ID:
Valley Type:
Bed Material:
Bank Erosion Hazard Index (BEHI) & Near-bank Stress (NBS)
Station ID | Bank Length (Ft) | Study Bank Height (ft) | BKF Height (ft) | Root Depth (ft) | Root Density (%) | Bank Angle (degrees) | Surface Protection (%) | Bank Material Adjustment | Stratification Adjustment | BEHI Total/ Category | NBS Ranking | Notes