## Morphology Summary
UT Matthews Creek, Asbury Hills Camp | 2019-04-10 |  | 35.075628, -82.638887
Exising Stream Assessment and Morphology Summary
Enter data into shaded cells only
Parameter | Value
Stream Name | UT Matthews Creek
Stream Type (Rosgen) | B4
Drainage area, DA (sq mi) | 0.11
D50 (mm) | 25 (gravel)
Water surface slope, S (ft/ft) | 0.035
Sinuosity, K = (ft/ft) | 1.0984
Stream length, SL (ft) | 212
Parameter | Riffle Summary
Riffle cross-section area, Abkf (sq ft) | 6.049
Riffle width, Wbkf (ft) | 9.9 | 0 | 0
Mean riffle depth, dbkf (ft) | 0.61101 | 0 | 0
Width-to-depth ratio, [Wbkf/dbkf] | 16.2027 | 0 | 0
Max riffle depth, dmbkf (ft) | 0.9 | 0 | 0
Max riffle depth ratio, [dmbkf/dbkf] | 1.473 | 0 | 0
Low bank height, LBH (ft) | 0.9 | 0 | 0
Low bank height ratio, BHR [LBH/dmbkf] | 1 | 0 | 0
Width flood-prone area, Wfpa (ft) | 19.5 | 0 | 0
Entrenchment ratio, ER [Wfpa/Wbkf] | 1.9697 | 0 | 0
Parameter | Hydraulic Summary
Mannings bankfull discharge, Qbkf (cfs) | 23.8993 | 0 | 0
Mannings bkf velocity, Vbkf = Q/A (ft/s) | 3.9509 | 0 | 0
Bankfull unit stream power, w (lb/ft/s) | 1.1878 | 0 | 0
Bankfull shear stress, t (lb/ft2) | 4.693 | 0 | 0
Competency (min) (mm) | 96.4996 | 0 | 0
Competency (max) (mm) | 291.4669 | 0 | 0
Parameter | Pattern Summary
| Min | Median | Max
Meander length, Lm (ft) | 0 | #NUM! | 0
Meander length ratio [Lm/Wbkf] | 0 | #NUM! | 0
Radius of curvature, Rc (ft) | 0 | #NUM! | 0
Radius of curvature ratio [Rc/Wbkf] | 0 | #NUM! | 0
Belt width, Wblt (ft) | 0 | #NUM! | 0
Meander width ratio [Wblt/Wbkf] | 0 | #NUM! | 0
Parameter | Profile Summary Summary
| Min | Median | Max
Pool length, Lp (ft) | 10 | 11.5 | 22.8
Pool length ratio [Lp/Wbkf] | 1.0101 | 1.1616 | 2.303
Pool-to-pool spacing, p-p (ft) | 6.5 | 24 | 47.3
Pool-to-pool spacing ratio, [p-p/Wbkf] | 0.65657 | 2.4242 | 4.7778
Riffle length, Lrif (ft) | 11.542 | 16.5 | 42
Riffle length ratio, [Lrif/Wbkf] | 1.1659 | 1.6667 | 4.2424
Riffle slope, Srif (ft/ft) | 0.0171 | 0.0348 | 0.0758
Riffle slope ratio, [Srif/S] | 0.48857 | 0.99429 | 2.1657

## Cross-section
Riffle Dimensions and Hydraulic Calculations
Enter data in shaded cells only
Parameter |  |  |  |  | Riffle Summary
Riffle cross-section area, Abkf (sq ft) |  |  |  |  | 6.049
Riffle width, Wbkf (ft) |  |  |  |  | 9.9
Mean riffle depth, dbkf (ft) |  |  |  |  | 0.61101
Width-to-depth ratio, [Wbkf/dbkf] |  |  |  |  | 16.2027
Max riffle depth, dmbkf (ft) |  |  |  |  | 0.9
Max riffle depth ratio, [dmbkf/dbkf] |  |  |  |  | 1.473
Low bank height, LBH (ft) |  |  |  |  | 0.9
Low bank height ratio, BHR [LBH/dmbkf] |  |  |  |  | 1
Width flood-prone area, Wfpa (ft) |  |  |  |  | 19.5
Entrenchment ratio, ER [Wfpa/Wbkf] |  |  |  |  | 1.9697
Parameter |  |  |  |  | Hydraulic Summary
Mannings bankfull discharge, Qbkf (cfs) |  |  |  |  | 23.8993
Mannings bkf velocity, Vbkf = Q/A (ft/s) |  |  |  |  | 3.9509
Bankfull shear stress, t (lb/ft2) |  |  |  |  | 1.1878
Bankfull stream power, w (lb/ft/s) |  |  |  |  | 4.693
Shields - diameter mobilized (min) (mm) |  |  |  |  | 96.4996
Shields - diameter mobilized (max) (mm) |  |  |  |  | 291.4669
Riffle Cross-section 1 |  |  | STA = | 159
| HI = | 100
BKF | STA | FS | EL | Depth | Width | Area | Parameter | Value
| 0 | 2.83 | 97.17 | 0 | 0 | 0 | Bankfull elevation (ft) | 94.67
| 4 | 4.23 | 95.77 | 0 | 0 | 0 | Riffle cross-section area, Abkf (sq ft) | 6.049
LBKF | 5.3 | 5.33 | 94.67 | 0 | 1.3 | 0 | Riffle width, Wbkf (ft) | 9.9
| 6.2 | 6.15 | 93.85 | 0.82 | 0.9 | 0.369 | Mean riffle depth, dbkf (ft) | 0.61101
| 8 | 6.23 | 93.77 | 0.9 | 1.8 | 1.548 | Width-to-depth ratio, [Wbkf/dbkf] | 16.2027
| 10 | 6.09 | 93.91 | 0.76 | 2 | 1.66 | Max riffle depth, dmbkf (ft) | 0.9
| 12.3 | 5.98 | 94.02 | 0.65 | 2.3 | 1.6215 | Max riffle depth ratio, [dmbkf/dbkf] | 1.473
| 14 | 5.49 | 94.51 | 0.16 | 1.7 | 0.6885 | Low bank height, LBH (ft) | 0.9
RBKF | 15.2 | 5.33 | 94.67 | 0 | 1.2 | 0.096 | Low bank height ratio, BHR [LBH/dmbkf] | 1
| 18.5 | 5.37 | 94.63 | 0.04 | 3.3 | 0.066 | Width flood-prone area, Wfpa (ft) | 19.5
| 22 | 4.89 | 95.11 |  |  |  | Entrenchment ratio, ER [Wfpa/Wbkf] | 1.9697
| 30 | 2.74 | 97.26 |  |  |  | Average water surface slope, S (ft/ft) | 0.035
[7 empty] | Bankfull Mannings n (estimate) | 0.047
[7 empty] | Bankfull wetted perimeter, P (ft) | 11.122
[7 empty] | Bankfull hydraulic radius, R (ft) | 0.54388
[7 empty] | Mannings bankfull discharge, Qbkf (cfs) | 23.8993
[7 empty] | Mannings bkf velocity, Vbkf = Q/A (ft/s) | 3.9509
[7 empty] | Bankfull shear stress, t (lb/ft2) | 1.1878
[7 empty] | Bankfull stream power, w (lb/ft/s) | 4.693
[7 empty] | Shields - diameter mobilized (min) (mm) | 96.4996
[7 empty] | Shields - diameter mobilized (max) (mm) | 291.4669

## Longitudinal Profile
Longitudinal Profile
Enter data in shaded cells only
EXTENT | STA | WSE |  | Parameter |  | Value |  | Parameter |  | Lengths and Slopes based on Water Surface | [7 empty] | Summary
Begin | 0 | 95.6 |  | Valley Length, VL (ft) |  | 193 |  |  |  | 1 | 2 | 3 | 4 | 5 | 6 | 7 | 8 | Min | Median | Max
End | 212 | 88.18 |  | Stream Length, SL (ft) |  | 212 |  | Riffle length, Lrif (ft) |  | 14 | 16.5 | 18 | 11.542 | 42 |  |  |  | 11.542 | 16.5 | 42
| HI1 = | 100 |  | Stream Elev Change, SE (ft) |  | 7.42 |  | Pool length, Lp (ft) |  | 18 | 14.1 | 10 | 22.8 | 10.5 | 11.5 | 10 |  | 10 | 11.5 | 22.8
| HI2 = |  |  | Ave WS Slope, S (ft/ft) |  | 0.035 |  | Pool-to-pool spacing, p-p (ft) |  | 42.5 | 6.5 | 47.3 | 7.7 | 24 | 24 |  |  | 6.5 | 24 | 47.3
| HI3 = |  |  | Valley Slope, VS (ft/ft) |  | 0.038446 |  | Riffle slope, Srif (ft/ft) |  | 0.0171 | 0.0758 | 0.0422 | 0.0348 | 0.0226 |  |  |  | 0.0171 | 0.0348 | 0.0758
|  |  |  | Sinuosity, k (ft/f) |  | 1.0984 |  | Step Height (ft) |  | Lengths and Slopes based on Water Surface 1: 0.64; Lengths and Slopes based on Water Surface 2: 1.14; Lengths and Slopes based on Water Surface 3: 0.42; Lengths and Slopes based on Water Surface 4: 0.63 | 0.42 | 0.635 | 1.14
Feature | STA | TW (FS) | TW (Elev) | WS (FS) | WS (Elev) | BKF (FS) | BKF (Elev) | TOB (FS) | TOB (Elev) | Lengths and Slopes based on Water Surface 1: WS Distance; Lengths and Slopes based on Water Surface 2: WSE Chg; Lengths and Slopes based on Water Surface 3: Slope
HSTEP | 0 | 4.6 | 95.4 | 4.4 | 95.6
TSTEP | 5 | 5.44 | 94.56 | 5.04 | 94.96 |  |  |  |  | Lengths and Slopes based on Water Surface 1: 5; Lengths and Slopes based on Water Surface 2: 0.64; Lengths and Slopes based on Water Surface 3: 0.128
MAXPOOL | 12 | 5.83 | 94.17 | 5.04 | 94.96 |  |  |  |  | Lengths and Slopes based on Water Surface 1: 7; Lengths and Slopes based on Water Surface 2: 0; Lengths and Slopes based on Water Surface 3: 0
HRIF | 23 | 5.41 | 94.59 | 5.11 | 94.89 |  |  |  |  | Lengths and Slopes based on Water Surface 1: 11; Lengths and Slopes based on Water Surface 2: 0.07; Lengths and Slopes based on Water Surface 3: 0.0063636
HSTEP | 37 | 5.55 | 94.45 | 5.35 | 94.65 |  |  |  |  | Lengths and Slopes based on Water Surface 1: 14; Lengths and Slopes based on Water Surface 2: 0.24; Lengths and Slopes based on Water Surface 3: 0.017143
TSTEP | 37.7 | 6.22 | 93.78 | 5.82 | 94.18 |  |  |  |  | Lengths and Slopes based on Water Surface 1: 0.7; Lengths and Slopes based on Water Surface 2: 0.47; Lengths and Slopes based on Water Surface 3: 0.67143
MAXPOOL | 39.5 | 6.49 | 93.51 | 5.89 | 94.11 |  |  |  |  | Lengths and Slopes based on Water Surface 1: 1.8; Lengths and Slopes based on Water Surface 2: 0.07; Lengths and Slopes based on Water Surface 3: 0.038889
HSTEP | 41 | 6.28 | 93.72 | 5.98 | 94.02 |  |  |  |  | Lengths and Slopes based on Water Surface 1: 1.5; Lengths and Slopes based on Water Surface 2: 0.09; Lengths and Slopes based on Water Surface 3: 0.06
TSTEP | 44.5 | 6.79 | 93.21 | 6.49 | 93.51 |  |  |  |  | Lengths and Slopes based on Water Surface 1: 3.5; Lengths and Slopes based on Water Surface 2: 0.51; Lengths and Slopes based on Water Surface 3: 0.14571
MAXPOOL | 54.5 | 7.24 | 92.76 | 6.64 | 93.43 |  |  |  |  | Lengths and Slopes based on Water Surface 1: 10; Lengths and Slopes based on Water Surface 2: 0.08; Lengths and Slopes based on Water Surface 3: 0.008
HSTEP | 58.6 | 6.77 | 93.23 | 6.57 | 93.43 |  |  |  |  | Lengths and Slopes based on Water Surface 1: 4.1; Lengths and Slopes based on Water Surface 2: 0; Lengths and Slopes based on Water Surface 3: 0
TSTEP | 59 | 7.39 | 92.61 | 6.99 | 93.01 |  |  |  |  | Lengths and Slopes based on Water Surface 1: 0.4; Lengths and Slopes based on Water Surface 2: 0.42; Lengths and Slopes based on Water Surface 3: 1.05
MAXPOOL | 61 | 7.54 | 92.46 | 6.99 | 93.01 |  |  |  |  | Lengths and Slopes based on Water Surface 1: 2; Lengths and Slopes based on Water Surface 2: 0; Lengths and Slopes based on Water Surface 3: 0
HRIF | 69 | 7.2 | 92.8 | 7 | 93 |  |  |  |  | Lengths and Slopes based on Water Surface 1: 8; Lengths and Slopes based on Water Surface 2: 0.01; Lengths and Slopes based on Water Surface 3: 0.00125
HPOOL | 85.5 | 8.45 | 91.55 | 8.25 | 91.75 |  |  |  |  | Lengths and Slopes based on Water Surface 1: 16.5; Lengths and Slopes based on Water Surface 2: 1.25; Lengths and Slopes based on Water Surface 3: 0.075758
MAXPOOL | 94 | 8.49 | 91.51 | 8.29 | 91.71 |  |  |  |  | Lengths and Slopes based on Water Surface 1: 8.5; Lengths and Slopes based on Water Surface 2: 0.04; Lengths and Slopes based on Water Surface 3: 0.0047059
HSTEP | 108.3 | 8.72 | 91.28 | 8.42 | 91.58 |  |  |  |  | Lengths and Slopes based on Water Surface 1: 14.3; Lengths and Slopes based on Water Surface 2: 0.13; Lengths and Slopes based on Water Surface 3: 0.0090909
TSTEP | 109.5 | 9.45 | 90.55 | 9.05 | 90.95 |  |  |  |  | Lengths and Slopes based on Water Surface 1: 1.2; Lengths and Slopes based on Water Surface 2: 0.63; Lengths and Slopes based on Water Surface 3: 0.525
MAXPOOL | 116 | 9.64 | 90.36 | 9.04 | 90.96 |  |  |  |  | Lengths and Slopes based on Water Surface 1: 6.5; Lengths and Slopes based on Water Surface 2: -0.01; Lengths and Slopes based on Water Surface 3: -0.0015385
HRIF | 120 | 9.38 | 90.62 | 9.18 | 90.82 |  |  |  |  | Lengths and Slopes based on Water Surface 1: 4; Lengths and Slopes based on Water Surface 2: 0.14; Lengths and Slopes based on Water Surface 3: 0.035
HPOOL | 138 | 10.14 | 89.86 | 9.94 | 90.06 |  |  |  |  | Lengths and Slopes based on Water Surface 1: 18; Lengths and Slopes based on Water Surface 2: 0.76; Lengths and Slopes based on Water Surface 3: 0.042222
MAXPOOL | 140 | 10.55 | 89.45 | 9.95 | 90.05 |  |  |  |  | Lengths and Slopes based on Water Surface 1: 2; Lengths and Slopes based on Water Surface 2: 0.01; Lengths and Slopes based on Water Surface 3: 0.005
HRIF | 149.5 | 10.18 | 89.82 | 9.98 | 90.02 |  |  |  |  | Lengths and Slopes based on Water Surface 1: 9.5; Lengths and Slopes based on Water Surface 2: 0.03; Lengths and Slopes based on Water Surface 3: 0.0031579
HPOOL | 160 | 10.54 | 89.46 | 10.24 | 89.76 |  |  |  |  | Lengths and Slopes based on Water Surface 1: 10.5; Lengths and Slopes based on Water Surface 2: 0.26; Lengths and Slopes based on Water Surface 3: 0.024762
MAXPOOL | 164 | 10.98 | 89.02 | 10.28 | 89.72 |  |  |  |  | Lengths and Slopes based on Water Surface 1: 4; Lengths and Slopes based on Water Surface 2: 0.04; Lengths and Slopes based on Water Surface 3: 0.01
HRIF | 170 | 10.46 | 89.54 | 10.36 | 89.64 |  |  |  |  | Lengths and Slopes based on Water Surface 1: 6; Lengths and Slopes based on Water Surface 2: 0.08; Lengths and Slopes based on Water Surface 3: 0.013333
STEP | 212 | 11.82 | 88.18 | 11.82 | 88.18 |  |  |  |  | Lengths and Slopes based on Water Surface 1: 42; Lengths and Slopes based on Water Surface 2: 1.46; Lengths and Slopes based on Water Surface 3: 0.034762

## Planform Geometry
Existing Pattern
Enter data in shaded cells only
Parameter | Field Measurements | [5 empty] | Summary
| 1 | 2 | 3 | 4 | 5 | 6 | Min | Median | Max
Meander length, Lm (ft) | [6 empty] | 0 | #NUM! | 0
Radius of curvature, Rc (ft) | [6 empty] | 0 | #NUM! | 0
Belt width, Wblt (ft) | [6 empty] | 0 | #NUM! | 0