## Morphology Summary
Crane Creek, Sumter National Forest | 2019-04-10 |  | 34.943975, -83.095603
Exising Stream Assessment and Morphology Summary
Enter data into shaded cells only
Parameter | Value
Stream Name | Crane Creek
Stream Type (Rosgen) | B4c
Drainage area, DA (sq mi) | 0.27
D50 (mm) | 40 (gravel)
Water surface slope, S (ft/ft) | 0.017124
Sinuosity, K = (ft/ft) | 1.2966
Stream length, SL (ft) | 153
Parameter | Riffle Summary
Riffle cross-section area, Abkf (sq ft) | 6.0045
Riffle width, Wbkf (ft) | 8.4 | 0 | 0
Mean riffle depth, dbkf (ft) | 0.71482 | 0 | 0
Width-to-depth ratio, [Wbkf/dbkf] | 11.7512 | 0 | 0
Max riffle depth, dmbkf (ft) | 0.94 | 0 | 0
Max riffle depth ratio, [dmbkf/dbkf] | 1.315 | 0 | 0
Low bank height, LBH (ft) | 1.37 | 0 | 0
Low bank height ratio, BHR [LBH/dmbkf] | 1.4574 | 0 | 0
Width flood-prone area, Wfpa (ft) | 15 | 0 | 0
Entrenchment ratio, ER [Wfpa/Wbkf] | 1.7857 | 0 | 0
Parameter | Hydraulic Summary
Mannings bankfull discharge, Qbkf (cfs) | 15.6061 | 0 | 0
Mannings bkf velocity, Vbkf = Q/A (ft/s) | 2.5991 | 0 | 0
Bankfull unit stream power, w (lb/ft/s) | 0.65273 | 0 | 0
Bankfull shear stress, t (lb/ft2) | 1.6965 | 0 | 0
Competency (min) (mm) | 53.0282 | 0 | 0
Competency (max) (mm) | 160.166 | 0 | 0
Parameter | Pattern Summary
| Min | Median | Max
Meander length, Lm (ft) | 30 | 52.5 | 75
Meander length ratio [Lm/Wbkf] | 3.5714 | 6.25 | 8.9286
Radius of curvature, Rc (ft) | 12 | 18 | 24
Radius of curvature ratio [Rc/Wbkf] | 1.4286 | 2.1429 | 2.8571
Belt width, Wblt (ft) | 15 | 21.5 | 28
Meander width ratio [Wblt/Wbkf] | 1.7857 | 2.5595 | 3.3333
Parameter | Profile Summary Summary
| Min | Median | Max
Pool length, Lp (ft) | 10 | 13 | 18
Pool length ratio [Lp/Wbkf] | 1.1905 | 1.5476 | 2.1429
Pool-to-pool spacing, p-p (ft) | 17.4 | 20 | 29.6
Pool-to-pool spacing ratio, [p-p/Wbkf] | 2.0714 | 2.381 | 3.5238
Riffle length, Lrif (ft) | 5 | 16 | 48.5
Riffle length ratio, [Lrif/Wbkf] | 0.59524 | 1.9048 | 5.7738
Riffle slope, Srif (ft/ft) | 0.0169 | 0.028 | 0.0383
Riffle slope ratio, [Srif/S] | 0.98691 | 1.6351 | 2.2366

## Cross-section
Riffle Dimensions and Hydraulic Calculations
Enter data in shaded cells only
Parameter |  |  |  |  | Riffle Summary
Riffle cross-section area, Abkf (sq ft) |  |  |  |  | 6.0045
Riffle width, Wbkf (ft) |  |  |  |  | 8.4
Mean riffle depth, dbkf (ft) |  |  |  |  | 0.71482
Width-to-depth ratio, [Wbkf/dbkf] |  |  |  |  | 11.7512
Max riffle depth, dmbkf (ft) |  |  |  |  | 0.94
Max riffle depth ratio, [dmbkf/dbkf] |  |  |  |  | 1.315
Low bank height, LBH (ft) |  |  |  |  | 1.37
Low bank height ratio, BHR [LBH/dmbkf] |  |  |  |  | 1.4574
Width flood-prone area, Wfpa (ft) |  |  |  |  | 15
Entrenchment ratio, ER [Wfpa/Wbkf] |  |  |  |  | 1.7857
Parameter |  |  |  |  | Hydraulic Summary
Mannings bankfull discharge, Qbkf (cfs) |  |  |  |  | 15.6061
Mannings bkf velocity, Vbkf = Q/A (ft/s) |  |  |  |  | 2.5991
Bankfull shear stress, t (lb/ft2) |  |  |  |  | 0.65273
Bankfull stream power, w (lb/ft/s) |  |  |  |  | 1.6965
Shields - diameter mobilized (min) (mm) |  |  |  |  | 53.0282
Shields - diameter mobilized (max) (mm) |  |  |  |  | 160.166
Riffle Cross-section 1 |  |  | STA = | 98
| HI = | 100
BKF | STA | FS | EL | Depth | Width | Area | Parameter | Value
| 0 | 4.99 | 95.01 | 0 | 0 | 0 | Bankfull elevation (ft) | 92.6
| 1.4 | 6.53 | 93.47 | 0 | 0 | 0 | Riffle cross-section area, Abkf (sq ft) | 6.0045
LBKF | 1.6 | 7.4 | 92.6 | 0 | 0.2 | 0 | Riffle width, Wbkf (ft) | 8.4
| 1.8 | 8.34 | 91.66 | 0.94 | 0.2 | 0.094 | Mean riffle depth, dbkf (ft) | 0.71482
| 4.2 | 8.2 | 91.8 | 0.8 | 2.4 | 2.088 | Width-to-depth ratio, [Wbkf/dbkf] | 11.7512
| 7 | 8.11 | 91.89 | 0.71 | 2.8 | 2.114 | Max riffle depth, dmbkf (ft) | 0.94
| 9.7 | 7.9 | 92.1 | 0.5 | 2.7 | 1.6335 | Max riffle depth ratio, [dmbkf/dbkf] | 1.315
RBKF | 10 | 7.4 | 92.6 | 0 | 0.3 | 0.075 | Low bank height, LBH (ft) | 1.37
| 10.2 | 6.97 | 93.03 |  |  |  | Low bank height ratio, BHR [LBH/dmbkf] | 1.4574
| 12.8 | 6.77 | 93.23 |  |  |  | Width flood-prone area, Wfpa (ft) | 15
| 15 | 6.87 | 93.13 |  |  |  | Entrenchment ratio, ER [Wfpa/Wbkf] | 1.7857
| 17.5 | 6.1 | 93.9 |  |  |  | Average water surface slope, S (ft/ft) | 0.017124
| 19 | 5.97 | 94.03 |  |  |  | Bankfull Mannings n (estimate) | 0.054
[7 empty] | Bankfull wetted perimeter, P (ft) | 9.8296
[7 empty] | Bankfull hydraulic radius, R (ft) | 0.61086
[7 empty] | Mannings bankfull discharge, Qbkf (cfs) | 15.6061
[7 empty] | Mannings bkf velocity, Vbkf = Q/A (ft/s) | 2.5991
[7 empty] | Bankfull shear stress, t (lb/ft2) | 0.65273
[7 empty] | Bankfull stream power, w (lb/ft/s) | 1.6965
[7 empty] | Shields - diameter mobilized (min) (mm) | 53.0282
[7 empty] | Shields - diameter mobilized (max) (mm) | 160.166

## Longitudinal Profile
Longitudinal Profile
Enter data in shaded cells only
EXTENT | STA | WSE |  | Parameter |  | Value |  | Parameter |  | Lengths and Slopes based on Water Surface | [7 empty] | Summary
Begin | 0 | 93.8 |  | Valley Length, VL (ft) |  | 118 |  |  |  | 1 | 2 | 3 | 4 | 5 | 6 | 7 | 8 | Min | Median | Max
End | 153 | 91.18 |  | Stream Length, SL (ft) |  | 153 |  | Riffle length, Lrif (ft) |  | 48.5 | 16.5 | 16 | 5 | 11.5 |  |  |  | 5 | 16 | 48.5
| HI1 = | 100 |  | Stream Elev Change, SE (ft) |  | 2.62 |  | Pool length, Lp (ft) |  | 18 | 13 | 10 | 10 | 14.5 |  |  |  | 10 | 13 | 18
| HI2 = |  |  | Ave WS Slope, S (ft/ft) |  | 0.017124 |  | Pool-to-pool spacing, p-p (ft) |  | Lengths and Slopes based on Water Surface 1: 29.6; Lengths and Slopes based on Water Surface 2: 17.4; Lengths and Slopes based on Water Surface 3: 18; Lengths and Slopes based on Water Surface 4: 22 | 17.4 | 20 | 29.6
| HI3 = |  |  | Valley Slope, VS (ft/ft) |  | 0.022203 |  | Riffle slope, Srif (ft/ft) |  | 0.0169 | 0.0188 | 0.0383 | 0.028 | 0.0287 |  |  |  | 0.0169 | 0.028 | 0.0383
|  |  |  | Sinuosity, k (ft/f) |  | 1.2966 |  | Step Height (ft)
Feature | STA | TW (FS) | TW (Elev) | WS (FS) | WS (Elev) | BKF (FS) | BKF (Elev) | TOB (FS) | TOB (Elev) | Lengths and Slopes based on Water Surface 1: WS Distance; Lengths and Slopes based on Water Surface 2: WSE Chg; Lengths and Slopes based on Water Surface 3: Slope
HRIF | 0 | 6.6 | 93.4 | 6.2 | 93.8
| 21 | 6.92 | 93.08 | 6.52 | 93.48 |  |  |  |  | Lengths and Slopes based on Water Surface 1: 21; Lengths and Slopes based on Water Surface 2: 0.32; Lengths and Slopes based on Water Surface 3: 0.015238
HPOOL | 48.5 | 7.42 | 92.58 | 7.02 | 92.98 |  |  |  |  | Lengths and Slopes based on Water Surface 1: 27.5; Lengths and Slopes based on Water Surface 2: 0.5; Lengths and Slopes based on Water Surface 3: 0.018182
MAXPOOL | 57 | 8.02 | 91.98 | 6.92 | 92.77 |  |  |  |  | Lengths and Slopes based on Water Surface 1: 8.5; Lengths and Slopes based on Water Surface 2: 0.21; Lengths and Slopes based on Water Surface 3: 0.024706
HRIF | 66.5 | 7.53 | 92.47 | 7.23 | 92.77 |  |  |  |  | Lengths and Slopes based on Water Surface 1: 9.5; Lengths and Slopes based on Water Surface 2: 0; Lengths and Slopes based on Water Surface 3: 0
HPOOL | 83 | 7.84 | 92.16 | 7.54 | 92.46 |  |  |  |  | Lengths and Slopes based on Water Surface 1: 16.5; Lengths and Slopes based on Water Surface 2: 0.31; Lengths and Slopes based on Water Surface 3: 0.018788
MAXPOOL | 86.6 | 8.89 | 91.11 | 7.69 | 92.31 |  |  |  |  | Lengths and Slopes based on Water Surface 1: 3.6; Lengths and Slopes based on Water Surface 2: 0.15; Lengths and Slopes based on Water Surface 3: 0.041667
HRIF | 96 | 8.1 | 91.9 | 7.8 | 92.2 |  |  |  |  | Lengths and Slopes based on Water Surface 1: 9.4; Lengths and Slopes based on Water Surface 2: 0.11; Lengths and Slopes based on Water Surface 3: 0.011702
HPOOL | 102 | 8.43 | 91.57 | 8.03 | 91.97 |  |  |  |  | Lengths and Slopes based on Water Surface 1: 6; Lengths and Slopes based on Water Surface 2: 0.23; Lengths and Slopes based on Water Surface 3: 0.038333
MAXPOOL | 104 | 9.27 | 90.73 | 8.07 | 91.93 |  |  |  |  | Lengths and Slopes based on Water Surface 1: 2; Lengths and Slopes based on Water Surface 2: 0.04; Lengths and Slopes based on Water Surface 3: 0.02
HRIF | 112 | 8.52 | 91.48 | 8.12 | 91.88 |  |  |  |  | Lengths and Slopes based on Water Surface 1: 8; Lengths and Slopes based on Water Surface 2: 0.05; Lengths and Slopes based on Water Surface 3: 0.00625
HPOOL | 117 | 8.76 | 91.24 | 8.26 | 91.74 |  |  |  |  | Lengths and Slopes based on Water Surface 1: 5; Lengths and Slopes based on Water Surface 2: 0.14; Lengths and Slopes based on Water Surface 3: 0.028
MAXPOOL | 122 | 8.99 | 91.01 | 8.19 | 91.76 |  |  |  |  | Lengths and Slopes based on Water Surface 1: 5; Lengths and Slopes based on Water Surface 2: -0.02; Lengths and Slopes based on Water Surface 3: -0.004
HRIF | 127 | 8.64 | 91.36 | 8.24 | 91.76 |  |  |  |  | Lengths and Slopes based on Water Surface 1: 5; Lengths and Slopes based on Water Surface 2: 0; Lengths and Slopes based on Water Surface 3: 0
HPOOL | 138.5 | 9.07 | 90.93 | 8.57 | 91.43 |  |  |  |  | Lengths and Slopes based on Water Surface 1: 11.5; Lengths and Slopes based on Water Surface 2: 0.33; Lengths and Slopes based on Water Surface 3: 0.028696
MAXPOOL | 144 | 10.01 | 89.99 | 8.71 | 91.29 |  |  |  |  | Lengths and Slopes based on Water Surface 1: 5.5; Lengths and Slopes based on Water Surface 2: 0.14; Lengths and Slopes based on Water Surface 3: 0.025455
HRIF | 153 | 9.12 | 90.88 | 8.82 | 91.18 |  |  |  |  | Lengths and Slopes based on Water Surface 1: 9; Lengths and Slopes based on Water Surface 2: 0.11; Lengths and Slopes based on Water Surface 3: 0.012222
[10 empty] | -153 | 91.18 | -0.59595
[10 empty] | 0 | 0 | #DIV/0!
[10 empty] | 0 | 0 | #DIV/0!
[10 empty] | 0 | 0 | #DIV/0!
[10 empty] | 0 | 0 | #DIV/0!
[10 empty] | 0 | 0 | #DIV/0!
[10 empty] | 0 | 0 | #DIV/0!
[10 empty] | 0 | 0 | #DIV/0!
[10 empty] | 0 | 0 | #DIV/0!
[10 empty] | 0 | 0 | #DIV/0!

## Planform Geometry
Existing Pattern
Enter data in shaded cells only
Parameter | Field Measurements | [5 empty] | Summary
| 1 | 2 | 3 | 4 | 5 | 6 | Min | Median | Max
Meander length, Lm (ft) | 30 | 75 |  |  |  |  | 30 | 52.5 | 75
Radius of curvature, Rc (ft) | 12 | 24 |  |  |  |  | 12 | 18 | 24
Belt width, Wblt (ft) | 15 | 28 |  |  |  |  | 15 | 21.5 | 28