## Morphology Summary
Green Creek, Table Rock State Park | 2019-04-08 |  | 35.034476, -82.701337
Exising Stream Assessment and Morphology Summary
Enter data into shaded cells only
Parameter | Value
Stream Name | Green Creek
Stream Type (Rosgen) | B3a
Drainage area, DA (sq mi) | 0.35
D50 (mm) | cobble
Water surface slope, S (ft/ft) | 0.055528
Sinuosity, K = (ft/ft) | 1.0733
Stream length, SL (ft) | 161
Parameter | Riffle Summary
Riffle cross-section area, Abkf (sq ft) | 10.723
Riffle width, Wbkf (ft) | 11.2 | 0 | 0
Mean riffle depth, dbkf (ft) | 0.95741 | 0 | 0
Width-to-depth ratio, [Wbkf/dbkf] | 11.6982 | 0 | 0
Max riffle depth, dmbkf (ft) | 1.26 | 0 | 0
Max riffle depth ratio, [dmbkf/dbkf] | 1.316 | 0 | 0
Low bank height, LBH (ft) | 1.26 | 0 | 0
Low bank height ratio, BHR [LBH/dmbkf] | 1 | 0 | 0
Width flood-prone area, Wfpa (ft) | 28.2 | 0 | 0
Entrenchment ratio, ER [Wfpa/Wbkf] | 2.5179 | 0 | 0
Parameter | Hydraulic Summary
Mannings bankfull discharge, Qbkf (cfs) | 54.8631 | 0 | 0
Mannings bkf velocity, Vbkf = Q/A (ft/s) | 5.1164 | 0 | 0
Bankfull unit stream power, w (lb/ft/s) | 2.833 | 0 | 0
Bankfull shear stress, t (lb/ft2) | 14.4949 | 0 | 0
Competency (min) (mm) | 230.1564 | 0 | 0
Competency (max) (mm) | 695.1634 | 0 | 0
Parameter | Pattern Summary
| Min | Median | Max
Meander length, Lm (ft) | 0 | #NUM! | 0
Meander length ratio [Lm/Wbkf] | 0 | #NUM! | 0
Radius of curvature, Rc (ft) | 0 | #NUM! | 0
Radius of curvature ratio [Rc/Wbkf] | 0 | #NUM! | 0
Belt width, Wblt (ft) | 0 | #NUM! | 0
Meander width ratio [Wblt/Wbkf] | 0 | #NUM! | 0
Parameter | Profile Summary Summary
| Min | Median | Max
Pool length, Lp (ft) | 4 | 14 | 31
Pool length ratio [Lp/Wbkf] | 0.35714 | 1.25 | 2.7679
Pool-to-pool spacing, p-p (ft) | 11 | 35.5 | 63
Pool-to-pool spacing ratio, [p-p/Wbkf] | 0.98214 | 3.1696 | 5.625
Riffle length, Lrif (ft) | 34 | 37 | 40
Riffle length ratio, [Lrif/Wbkf] | 3.0357 | 3.3036 | 3.5714
Riffle slope, Srif (ft/ft) | 0.0423 | 0.06675 | 0.0912
Riffle slope ratio, [Srif/S] | 0.76178 | 1.2021 | 1.6424

## Cross-section
Riffle Dimensions and Hydraulic Calculations
Enter data in shaded cells only
Parameter |  |  |  |  | Riffle Summary
Riffle cross-section area, Abkf (sq ft) |  |  |  |  | 10.723
Riffle width, Wbkf (ft) |  |  |  |  | 11.2
Mean riffle depth, dbkf (ft) |  |  |  |  | 0.95741
Width-to-depth ratio, [Wbkf/dbkf] |  |  |  |  | 11.6982
Max riffle depth, dmbkf (ft) |  |  |  |  | 1.26
Max riffle depth ratio, [dmbkf/dbkf] |  |  |  |  | 1.316
Low bank height, LBH (ft) |  |  |  |  | 1.26
Low bank height ratio, BHR [LBH/dmbkf] |  |  |  |  | 1
Width flood-prone area, Wfpa (ft) |  |  |  |  | 28.2
Entrenchment ratio, ER [Wfpa/Wbkf] |  |  |  |  | 2.5179
Parameter |  |  |  |  | Hydraulic Summary
Mannings bankfull discharge, Qbkf (cfs) |  |  |  |  | 54.8631
Mannings bkf velocity, Vbkf = Q/A (ft/s) |  |  |  |  | 5.1164
Bankfull shear stress, t (lb/ft2) |  |  |  |  | 2.833
Bankfull stream power, w (lb/ft/s) |  |  |  |  | 14.4949
Shields - diameter mobilized (min) (mm) |  |  |  |  | 230.1564
Shields - diameter mobilized (max) (mm) |  |  |  |  | 695.1634
Riffle Cross-section 1 |  |  | STA = | 78
| HI = | 100
BKF | STA | FS | EL | Depth | Width | Area | Parameter | Value
| 0 | 6.12 | 93.88 | 0 | 0 | 0 | Bankfull elevation (ft) | 92.45
| 4 | 6.49 | 93.51 | 0 | 0 | 0 | Riffle cross-section area, Abkf (sq ft) | 10.723
| 5.7 | 7.01 | 92.99 | 0 | 0 | 0 | Riffle width, Wbkf (ft) | 11.2
LBKF | 6.3 | 7.55 | 92.45 | 0 | 0.6 | 0 | Mean riffle depth, dbkf (ft) | 0.95741
| 7.5 | 8.59 | 91.41 | 1.04 | 1.2 | 0.624 | Width-to-depth ratio, [Wbkf/dbkf] | 11.6982
| 10 | 8.81 | 91.19 | 1.26 | 2.5 | 2.875 | Max riffle depth, dmbkf (ft) | 1.26
| 14.1 | 8.45 | 91.55 | 0.9 | 4.1 | 4.428 | Max riffle depth ratio, [dmbkf/dbkf] | 1.316
| 16.8 | 8.48 | 91.52 | 0.93 | 2.7 | 2.4705 | Low bank height, LBH (ft) | 1.26
RBKF | 17.5 | 7.55 | 92.45 | 0 | 0.7 | 0.3255 | Low bank height ratio, BHR [LBH/dmbkf] | 1
| 20 | 6.46 | 93.54 |  |  |  | Width flood-prone area, Wfpa (ft) | 28.2
| 21 | 5.05 | 94.95 |  |  |  | Entrenchment ratio, ER [Wfpa/Wbkf] | 2.5179
[7 empty] | Average water surface slope, S (ft/ft) | 0.055528
[7 empty] | Bankfull Mannings n (estimate) | 0.06
[7 empty] | Bankfull wetted perimeter, P (ft) | 13.1148
[7 empty] | Bankfull hydraulic radius, R (ft) | 0.81762
[7 empty] | Mannings bankfull discharge, Qbkf (cfs) | 54.8631
[7 empty] | Mannings bkf velocity, Vbkf = Q/A (ft/s) | 5.1164
[7 empty] | Bankfull shear stress, t (lb/ft2) | 2.833
[7 empty] | Bankfull stream power, w (lb/ft/s) | 14.4949
[7 empty] | Shields - diameter mobilized (min) (mm) | 230.1564
[7 empty] | Shields - diameter mobilized (max) (mm) | 695.1634

## Longitudinal Profile
Longitudinal Profile
Enter data in shaded cells only
EXTENT | STA | WSE |  | Parameter |  | Value |  | Parameter |  | Lengths and Slopes based on Water Surface | [7 empty] | Summary
Begin | 0 | 96.14 |  | Valley Length, VL (ft) |  | 150 |  |  |  | 1 | 2 | 3 | 4 | 5 | 6 | 7 | 8 | Min | Median | Max
End | 161 | 87.2 |  | Stream Length, SL (ft) |  | 161 |  | Riffle length, Lrif (ft) |  | Lengths and Slopes based on Water Surface 1: 40; Lengths and Slopes based on Water Surface 2: 34 | 34 | 37 | 40
| HI1 = | 100 |  | Stream Elev Change, SE (ft) |  | 8.94 |  | Pool length, Lp (ft) |  | 7.8 | 21.4 | 4 | 31 | 14 |  |  |  | 4 | 14 | 31
| HI2 = |  |  | Ave WS Slope, S (ft/ft) |  | 0.055528 |  | Pool-to-pool spacing, p-p (ft) |  | Lengths and Slopes based on Water Surface 1: 19; Lengths and Slopes based on Water Surface 2: 11; Lengths and Slopes based on Water Surface 3: 52; Lengths and Slopes based on Water Surface 4: 63 | 11 | 35.5 | 63
| HI3 = |  |  | Valley Slope, VS (ft/ft) |  | 0.0596 |  | Riffle slope, Srif (ft/ft) |  | Lengths and Slopes based on Water Surface 1: 0.0423; Lengths and Slopes based on Water Surface 2: 0.0912 | 0.0423 | 0.06675 | 0.0912
|  |  |  | Sinuosity, k (ft/f) |  | 1.0733 |  | Step Height (ft) |  | Lengths and Slopes based on Water Surface 1: 1.44; Lengths and Slopes based on Water Surface 2: 1.13; Lengths and Slopes based on Water Surface 3: 0.9 | 0.9 | 1.13 | 1.44
Feature | STA | TW (FS) | TW (Elev) | WS (FS) | WS (Elev) | BKF (FS) | BKF (Elev) | TOB (FS) | TOB (Elev) | Lengths and Slopes based on Water Surface 1: WS Distance; Lengths and Slopes based on Water Surface 2: WSE Chg; Lengths and Slopes based on Water Surface 3: Slope
HSTEP | 0 | 4.06 | 95.94 | 3.86 | 96.14
TSTEP | 4 | 6.1 | 93.9 | 5.3 | 94.7 |  |  |  |  | Lengths and Slopes based on Water Surface 1: 4; Lengths and Slopes based on Water Surface 2: 1.44; Lengths and Slopes based on Water Surface 3: 0.36
MAXPOOL | 8 | 6.6 | 93.4 | 5.3 | 94.7 |  |  |  |  | Lengths and Slopes based on Water Surface 1: 4; Lengths and Slopes based on Water Surface 2: 0; Lengths and Slopes based on Water Surface 3: 0
HSTEP | 11.8 | 5.6 | 94.4 | 5.3 | 94.7 |  |  |  |  | Lengths and Slopes based on Water Surface 1: 3.8; Lengths and Slopes based on Water Surface 2: 0; Lengths and Slopes based on Water Surface 3: 0
TSTEP | 14.6 | 7.04 | 92.96 | 6.43 | 93.57 |  |  |  |  | Lengths and Slopes based on Water Surface 1: 2.8; Lengths and Slopes based on Water Surface 2: 1.13; Lengths and Slopes based on Water Surface 3: 0.40357
MAXPOOL | 27 | 7.76 | 92.24 | 6.35 | 93.65 |  |  |  |  | Lengths and Slopes based on Water Surface 1: 12.4; Lengths and Slopes based on Water Surface 2: -0.08; Lengths and Slopes based on Water Surface 3: -0.0064516
HSTEP | 36 | 6.65 | 93.35 | 6.4 | 93.6 |  |  |  |  | Lengths and Slopes based on Water Surface 1: 9; Lengths and Slopes based on Water Surface 2: 0.05; Lengths and Slopes based on Water Surface 3: 0.0055556
MAXPOOL | 38 | 8.22 | 91.78 | 7.52 | 92.48 |  |  |  |  | Lengths and Slopes based on Water Surface 1: 2; Lengths and Slopes based on Water Surface 2: 1.12; Lengths and Slopes based on Water Surface 3: 0.56
HRIF | 42 | 7.8 | 92.2 | 7.3 | 92.7 |  |  |  |  | Lengths and Slopes based on Water Surface 1: 4; Lengths and Slopes based on Water Surface 2: -0.22; Lengths and Slopes based on Water Surface 3: -0.055
| 51 | 7.92 | 92.08 | 7.72 | 92.28 |  |  |  |  | Lengths and Slopes based on Water Surface 1: 9; Lengths and Slopes based on Water Surface 2: 0.42; Lengths and Slopes based on Water Surface 3: 0.046667
| 79 | 9.37 | 90.63 | 8.88 | 91.12 |  |  |  |  | Lengths and Slopes based on Water Surface 1: 28; Lengths and Slopes based on Water Surface 2: 1.16; Lengths and Slopes based on Water Surface 3: 0.041429
HPOOL | 82 | 9.6 | 90.4 | 8.99 | 91.01 |  |  |  |  | Lengths and Slopes based on Water Surface 1: 3; Lengths and Slopes based on Water Surface 2: 0.11; Lengths and Slopes based on Water Surface 3: 0.036667
MAXPOOL | 90 | 9.87 | 90.13 | 9.02 | 90.98 |  |  |  |  | Lengths and Slopes based on Water Surface 1: 8; Lengths and Slopes based on Water Surface 2: 0.03; Lengths and Slopes based on Water Surface 3: 0.00375
HRIF | 113 | 9.95 | 90.05 | 9.7 | 90.3 |  |  |  |  | Lengths and Slopes based on Water Surface 1: 23; Lengths and Slopes based on Water Surface 2: 0.68; Lengths and Slopes based on Water Surface 3: 0.029565
HPOOL | 147 | 13.1 | 86.9 | 12.8 | 87.2 |  |  |  |  | Lengths and Slopes based on Water Surface 1: 34; Lengths and Slopes based on Water Surface 2: 3.1; Lengths and Slopes based on Water Surface 3: 0.091176
MAXPOOL | 153 | 14.7 | 85.3 | 12.8 | 87.2 |  |  |  |  | Lengths and Slopes based on Water Surface 1: 6; Lengths and Slopes based on Water Surface 2: 0; Lengths and Slopes based on Water Surface 3: 0
HRIF | 161 | 13.3 | 86.7 | 12.8 | 87.2 |  |  |  |  | Lengths and Slopes based on Water Surface 1: 8; Lengths and Slopes based on Water Surface 2: 0; Lengths and Slopes based on Water Surface 3: 0

## Planform Geometry
Existing Pattern
Enter data in shaded cells only
Parameter | Field Measurements | [5 empty] | Summary
| 1 | 2 | 3 | 4 | 5 | 6 | Min | Median | Max
Meander length, Lm (ft) | [6 empty] | 0 | #NUM! | 0
Radius of curvature, Rc (ft) | [6 empty] | 0 | #NUM! | 0
Belt width, Wblt (ft) | [6 empty] | 0 | #NUM! | 0