## Morphology Summary
Wattacoo Creek, Naturaland Trust | 2019-04-08 |  | 35.081739, -82.578104
Exising Stream Assessment and Morphology Summary
Enter data into shaded cells only
Parameter | Value
Stream Name | Wattacoo Creek
Stream Type (Rosgen) | B4c
Drainage area, DA (sq mi) | 2.01
D50 (mm) | 40 (gravel)
Water surface slope, S (ft/ft) | 0.0066484
Sinuosity, K = (ft/ft) | 1.0706
Stream length, SL (ft) | 182
Parameter | Riffle Summary
Riffle cross-section area, Abkf (sq ft) | 36.0945
Riffle width, Wbkf (ft) | 17.7 | 0 | 0
Mean riffle depth, dbkf (ft) | 2.0392 | 0 | 0
Width-to-depth ratio, [Wbkf/dbkf] | 8.6797 | 0 | 0
Max riffle depth, dmbkf (ft) | 2.37 | 0 | 0
Max riffle depth ratio, [dmbkf/dbkf] | 1.1622 | 0 | 0
Low bank height, LBH (ft) | 2.37 | 0 | 0
Low bank height ratio, BHR [LBH/dmbkf] | 1 | 0 | 0
Width flood-prone area, Wfpa (ft) | 31.2 | 0 | 0
Entrenchment ratio, ER [Wfpa/Wbkf] | 1.7627 | 0 | 0
Parameter | Hydraulic Summary
Mannings bankfull discharge, Qbkf (cfs) | 130.6879 | 0 | 0
Mannings bkf velocity, Vbkf = Q/A (ft/s) | 3.6207 | 0 | 0
Bankfull unit stream power, w (lb/ft/s) | 0.68756 | 0 | 0
Bankfull shear stress, t (lb/ft2) | 2.4895 | 0 | 0
Competency (min) (mm) | 55.858 | 0 | 0
Competency (max) (mm) | 168.7131 | 0 | 0
Parameter | Pattern Summary
| Min | Median | Max
Meander length, Lm (ft) | 0 | #NUM! | 0
Meander length ratio [Lm/Wbkf] | 0 | #NUM! | 0
Radius of curvature, Rc (ft) | 0 | #NUM! | 0
Radius of curvature ratio [Rc/Wbkf] | 0 | #NUM! | 0
Belt width, Wblt (ft) | 0 | #NUM! | 0
Meander width ratio [Wblt/Wbkf] | 0 | #NUM! | 0
Parameter | Profile Summary Summary
| Min | Median | Max
Pool length, Lp (ft) | 19 | 36 | 53
Pool length ratio [Lp/Wbkf] | 1.0734 | 2.0339 | 2.9944
Pool-to-pool spacing, p-p (ft) | 27 | 58 | 89
Pool-to-pool spacing ratio, [p-p/Wbkf] | 1.5254 | 3.2768 | 5.0282
Riffle length, Lrif (ft) | 38 | 55 | 72
Riffle length ratio, [Lrif/Wbkf] | 2.1469 | 3.1073 | 4.0678
Riffle slope, Srif (ft/ft) | 0.0111 | 0.01135 | 0.0116
Riffle slope ratio, [Srif/S] | 1.6696 | 1.7072 | 1.7448

## Cross-section
Riffle Dimensions and Hydraulic Calculations
Enter data in shaded cells only
Parameter |  |  |  |  | Riffle Summary
Riffle cross-section area, Abkf (sq ft) |  |  |  |  | 36.0945
Riffle width, Wbkf (ft) |  |  |  |  | 17.7
Mean riffle depth, dbkf (ft) |  |  |  |  | 2.0392
Width-to-depth ratio, [Wbkf/dbkf] |  |  |  |  | 8.6797
Max riffle depth, dmbkf (ft) |  |  |  |  | 2.37
Max riffle depth ratio, [dmbkf/dbkf] |  |  |  |  | 1.1622
Low bank height, LBH (ft) |  |  |  |  | 2.37
Low bank height ratio, BHR [LBH/dmbkf] |  |  |  |  | 1
Width flood-prone area, Wfpa (ft) |  |  |  |  | 31.2
Entrenchment ratio, ER [Wfpa/Wbkf] |  |  |  |  | 1.7627
Parameter |  |  |  |  | Hydraulic Summary
Mannings bankfull discharge, Qbkf (cfs) |  |  |  |  | 130.6879
Mannings bkf velocity, Vbkf = Q/A (ft/s) |  |  |  |  | 3.6207
Bankfull shear stress, t (lb/ft2) |  |  |  |  | 0.68756
Bankfull stream power, w (lb/ft/s) |  |  |  |  | 2.4895
Shields - diameter mobilized (min) (mm) |  |  |  |  | 55.858
Shields - diameter mobilized (max) (mm) |  |  |  |  | 168.7131
Riffle Cross-section 1 |  |  | STA = | 14
| HI = | 100
BKF | STA | FS | EL | Depth | Width | Area | Parameter | Value
| 0 | 3.55 | 96.45 | 0 | 0 | 0 | Bankfull elevation (ft) | 94.31
| 2.4 | 5.01 | 94.99 | 0 | 0 | 0 | Riffle cross-section area, Abkf (sq ft) | 36.0945
LBKF | 2.5 | 5.69 | 94.31 | 0 | 0.1 | 0 | Riffle width, Wbkf (ft) | 17.7
| 2.8 | 7.3 | 92.7 | 1.61 | 0.3 | 0.2415 | Mean riffle depth, dbkf (ft) | 2.0392
| 4.7 | 7.99 | 92.01 | 2.3 | 1.9 | 3.7145 | Width-to-depth ratio, [Wbkf/dbkf] | 8.6797
| 6.2 | 8.06 | 91.94 | 2.37 | 1.5 | 3.5025 | Max riffle depth, dmbkf (ft) | 2.37
| 9.5 | 8 | 92 | 2.31 | 3.3 | 7.722 | Max riffle depth ratio, [dmbkf/dbkf] | 1.1622
| 12 | 7.92 | 92.08 | 2.23 | 2.5 | 5.675 | Low bank height, LBH (ft) | 2.37
| 15 | 7.73 | 92.27 | 2.04 | 3 | 6.405 | Low bank height ratio, BHR [LBH/dmbkf] | 1
| 19.2 | 7.44 | 92.56 | 1.75 | 4.2 | 7.959 | Width flood-prone area, Wfpa (ft) | 31.2
RBKF | 20.2 | 5.69 | 94.31 | 0 | 1 | 0.875 | Entrenchment ratio, ER [Wfpa/Wbkf] | 1.7627
| 21 | 5.26 | 94.74 |  |  |  | Average water surface slope, S (ft/ft) | 0.0066484
| 24.5 | 4.52 | 95.48 |  |  |  | Bankfull Mannings n (estimate) | 0.047
| 30 | 4.27 | 95.73 |  |  |  | Bankfull wetted perimeter, P (ft) | 21.7785
[7 empty] | Bankfull hydraulic radius, R (ft) | 1.6573
[7 empty] | Mannings bankfull discharge, Qbkf (cfs) | 130.6879
[7 empty] | Mannings bkf velocity, Vbkf = Q/A (ft/s) | 3.6207
[7 empty] | Bankfull shear stress, t (lb/ft2) | 0.68756
[7 empty] | Bankfull stream power, w (lb/ft/s) | 2.4895
[7 empty] | Shields - diameter mobilized (min) (mm) | 55.858
[7 empty] | Shields - diameter mobilized (max) (mm) | 168.7131

## Longitudinal Profile
Longitudinal Profile
Enter data in shaded cells only
EXTENT | STA | WSE |  | Parameter |  | Value |  | Parameter |  | Lengths and Slopes based on Water Surface | [7 empty] | Summary
Begin | 7 | 92.61 |  | Valley Length, VL (ft) |  | 170 |  |  |  | 1 | 2 | 3 | 4 | 5 | 6 | 7 | 8 | Min | Median | Max
End | 189 | 91.4 |  | Stream Length, SL (ft) |  | 182 |  | Riffle length, Lrif (ft) |  | Lengths and Slopes based on Water Surface 1: 72; Lengths and Slopes based on Water Surface 2: 38 | 38 | 55 | 72
| HI1 = | 100 |  | Stream Elev Change, SE (ft) |  | 1.21 |  | Pool length, Lp (ft) |  | Lengths and Slopes based on Water Surface 1: 53; Lengths and Slopes based on Water Surface 2: 19 | 19 | 36 | 53
| HI2 = |  |  | Ave WS Slope, S (ft/ft) |  | 0.0066484 |  | Pool-to-pool spacing, p-p (ft) |  | Lengths and Slopes based on Water Surface 1: 89; Lengths and Slopes based on Water Surface 2: 27 | 27 | 58 | 89
| HI3 = |  |  | Valley Slope, VS (ft/ft) |  | 0.0071176 |  | Riffle slope, Srif (ft/ft) |  | Lengths and Slopes based on Water Surface 1: 0.0111; Lengths and Slopes based on Water Surface 2: 0.0116 | 0.0111 | 0.01135 | 0.0116
|  |  |  | Sinuosity, k (ft/f) |  | 1.0706
Feature | STA | TW (FS) | TW (Elev) | WS (FS) | WS (Elev) | BKF (FS) | BKF (Elev) | TOB (FS) | TOB (Elev) | Lengths and Slopes based on Water Surface 1: WS Distance; Lengths and Slopes based on Water Surface 2: WSE Chg; Lengths and Slopes based on Water Surface 3: Slope
HRIF | 7 | 7.89 | 92.11 | 7.39 | 92.61
| 40 | 8.2 | 91.8 | 7.7 | 92.3 |  |  |  |  | Lengths and Slopes based on Water Surface 1: 33; Lengths and Slopes based on Water Surface 2: 0.31; Lengths and Slopes based on Water Surface 3: 0.0093939
HPOOL | 79 | 9.09 | 90.91 | 8.19 | 91.81 |  |  |  |  | Lengths and Slopes based on Water Surface 1: 39; Lengths and Slopes based on Water Surface 2: 0.49; Lengths and Slopes based on Water Surface 3: 0.012564
MAXPOOL | 88 | 9.39 | 90.61 | 8.19 | 91.81 |  |  |  |  | Lengths and Slopes based on Water Surface 1: 9; Lengths and Slopes based on Water Surface 2: 0; Lengths and Slopes based on Water Surface 3: 0
| 107 | 9.3 | 90.7 | 8.19 | 91.81 |  |  |  |  | Lengths and Slopes based on Water Surface 1: 19; Lengths and Slopes based on Water Surface 2: 0; Lengths and Slopes based on Water Surface 3: 0
HRIF | 132 | 8.76 | 91.24 | 8.19 | 91.81 |  |  |  |  | Lengths and Slopes based on Water Surface 1: 25; Lengths and Slopes based on Water Surface 2: 0; Lengths and Slopes based on Water Surface 3: 0
HPOOL | 170 | 9.5 | 90.5 | 8.6 | 91.4 |  |  |  |  | Lengths and Slopes based on Water Surface 1: 38; Lengths and Slopes based on Water Surface 2: 0.41; Lengths and Slopes based on Water Surface 3: 0.010789
MAXPOOL | 177 | 9.75 | 90.25 | 8.6 | 91.4 |  |  |  |  | Lengths and Slopes based on Water Surface 1: 7; Lengths and Slopes based on Water Surface 2: 0; Lengths and Slopes based on Water Surface 3: 0
HRIF | 189 | 9.1 | 90.9 | 8.6 | 91.4 |  |  |  |  | Lengths and Slopes based on Water Surface 1: 12; Lengths and Slopes based on Water Surface 2: 0; Lengths and Slopes based on Water Surface 3: 0
MAXP(204) | [9 empty] | Lengths and Slopes based on Water Surface 1: -189; Lengths and Slopes based on Water Surface 2: 91.4; Lengths and Slopes based on Water Surface 3: -0.4836
[10 empty] | 0 | 0 | #DIV/0!
[10 empty] | 0 | 0 | #DIV/0!
[10 empty] | 0 | 0 | #DIV/0!
[10 empty] | 0 | 0 | #DIV/0!
[10 empty] | 0 | 0 | #DIV/0!
[10 empty] | 0 | 0 | #DIV/0!

## Planform Geometry
Existing Pattern
Enter data in shaded cells only
Parameter | Field Measurements | [5 empty] | Summary
| 1 | 2 | 3 | 4 | 5 | 6 | Min | Median | Max
Meander length, Lm (ft) | [6 empty] | 0 | #NUM! | 0
Radius of curvature, Rc (ft) | [6 empty] | 0 | #NUM! | 0
Belt width, Wblt (ft) | [6 empty] | 0 | #NUM! | 0