## Morphology Summary
Middle Saluda River, USGS Gage | 2019-04-08 |  | 35.120115, -82.537465
Exising Stream Assessment and Morphology Summary
Enter data into shaded cells only
Parameter | Value
Stream Name | Middle Saluda River
Stream Type (Rosgen) | B3c
Drainage area, DA (sq mi) | 20.8
D50 (mm) | cobble
Water surface slope, S (ft/ft) | 0.0066897
Sinuosity, K = (ft/ft) | 1.0985
Stream length, SL (ft) | 290
Parameter | Riffle Summary
Riffle cross-section area, Abkf (sq ft) | 166.7915
Riffle width, Wbkf (ft) | 50.4 | 0 | 0
Mean riffle depth, dbkf (ft) | 3.3094 | 0 | 0
Width-to-depth ratio, [Wbkf/dbkf] | 15.2296 | 0 | 0
Max riffle depth, dmbkf (ft) | 3.98 | 0 | 0
Max riffle depth ratio, [dmbkf/dbkf] | 1.2027 | 0 | 0
Low bank height, LBH (ft) | 3.98 | 0 | 0
Low bank height ratio, BHR [LBH/dmbkf] | 1 | 0 | 0
Width flood-prone area, Wfpa (ft) | 100.9 | 0 | 0
Entrenchment ratio, ER [Wfpa/Wbkf] | 2.002 | 0 | 0
Parameter | Hydraulic Summary
Mannings bankfull discharge, Qbkf (cfs) | 794 | 0 | 0
Mannings bkf velocity, Vbkf = Q/A (ft/s) | 4.7604 | 0 | 0
Bankfull unit stream power, w (lb/ft/s) | 1.2211 | 0 | 0
Bankfull shear stress, t (lb/ft2) | 5.8129 | 0 | 0
Competency (min) (mm) | 99.2014 | 0 | 0
Competency (max) (mm) | 299.6275 | 0 | 0
Parameter | Pattern Summary
| Min | Median | Max
Meander length, Lm (ft) | 0 | #NUM! | 0
Meander length ratio [Lm/Wbkf] | #DIV/0! | #NUM! | #DIV/0!
Radius of curvature, Rc (ft) | 0 | #NUM! | 0
Radius of curvature ratio [Rc/Wbkf] | #DIV/0! | #NUM! | #DIV/0!
Belt width, Wblt (ft) | 0 | #NUM! | 0
Meander width ratio [Wblt/Wbkf] | #DIV/0! | #NUM! | #DIV/0!
Parameter | Profile Summary Summary
| Min | Median | Max
Pool length, Lp (ft) | 0 | #NUM! | 0
Pool length ratio [Lp/Wbkf] | #DIV/0! | #NUM! | #DIV/0!
Pool-to-pool spacing, p-p (ft) | 0 | #NUM! | 0
Pool-to-pool spacing ratio, [p-p/Wbkf] | #DIV/0! | #NUM! | #DIV/0!
Riffle length, Lrif (ft) | 0 | #NUM! | 0
Riffle length ratio, [Lrif/Wbkf] | #DIV/0! | #NUM! | #DIV/0!
Riffle slope, Srif (ft/ft) | 0 | #NUM! | 0
Riffle slope ratio, [Srif/S] | 0 | #NUM! | 0

## Cross-section
Riffle Dimensions and Hydraulic Calculations
Enter data in shaded cells only
Parameter |  |  |  |  | Riffle Summary
Riffle cross-section area, Abkf (sq ft) |  |  |  |  | 166.7915
Riffle width, Wbkf (ft) |  |  |  |  | 50.4
Mean riffle depth, dbkf (ft) |  |  |  |  | 3.3094
Width-to-depth ratio, [Wbkf/dbkf] |  |  |  |  | 15.2296
Max riffle depth, dmbkf (ft) |  |  |  |  | 3.98
Max riffle depth ratio, [dmbkf/dbkf] |  |  |  |  | 1.2027
Low bank height, LBH (ft) |  |  |  |  | 3.98
Low bank height ratio, BHR [LBH/dmbkf] |  |  |  |  | 1
Width flood-prone area, Wfpa (ft) |  |  |  |  | 100.9
Entrenchment ratio, ER [Wfpa/Wbkf] |  |  |  |  | 2.002
Parameter |  |  |  |  | Hydraulic Summary
Mannings bankfull discharge, Qbkf (cfs) |  |  |  |  | 794
Mannings bkf velocity, Vbkf = Q/A (ft/s) |  |  |  |  | 4.7604
Bankfull shear stress, t (lb/ft2) |  |  |  |  | 1.2211
Bankfull stream power, w (lb/ft/s) |  |  |  |  | 5.8129
Shields - diameter mobilized (min) (mm) |  |  |  |  | 99.2014
Shields - diameter mobilized (max) (mm) |  |  |  |  | 299.6275
Riffle Cross-section 1 |  |  | STA = | 210
| HI = | 100
BKF | STA | FS | EL | Depth | Width | Area | Parameter | Value
| 0 | 3.89 | 96.11 | 0 | 0 | 0 | Bankfull elevation (ft) | 93.81
| 7 | 4.37 | 95.63 | 0 | 0 | 0 | Riffle cross-section area, Abkf (sq ft) | 166.7915
| 14 | 5.21 | 94.79 | 0 | 0 | 0 | Riffle width, Wbkf (ft) | 50.4
LBKF | 18.8 | 6.19 | 93.81 | 0 | 4.8 | 0 | Mean riffle depth, dbkf (ft) | 3.3094
| 23.5 | 9.04 | 90.96 | 2.85 | 4.7 | 6.6975 | Width-to-depth ratio, [Wbkf/dbkf] | 15.2296
| 26.4 | 9.63 | 90.37 | 3.44 | 2.9 | 9.1205 | Max riffle depth, dmbkf (ft) | 3.98
| 34 | 9.59 | 90.41 | 3.4 | 7.6 | 25.992 | Max riffle depth ratio, [dmbkf/dbkf] | 1.2027
| 44 | 9.81 | 90.19 | 3.62 | 10 | 35.1 | Low bank height, LBH (ft) | 3.98
| 51.8 | 10.01 | 89.99 | 3.82 | 7.8 | 29.016 | Low bank height ratio, BHR [LBH/dmbkf] | 1
| 58.9 | 10.17 | 89.83 | 3.98 | 7.1 | 27.69 | Width flood-prone area, Wfpa (ft) | 100.9
| 67.3 | 9.52 | 90.48 | 3.33 | 8.4 | 30.702 | Entrenchment ratio, ER [Wfpa/Wbkf] | 2.002
| 68.7 | 6.34 | 93.66 | 0.15 | 1.4 | 2.436 | Average water surface slope, S (ft/ft) | 0.0066897
RBKF | 69.2 | 6.19 | 93.81 | 0 | 0.5 | 0.0375 | Bankfull Mannings n (estimate)
| 71 | 5.65 | 94.35 |  |  |  | Bankfull wetted perimeter, P (ft) | 57.0187
| 74.5 | 4.37 | 95.63 |  |  |  | Bankfull hydraulic radius, R (ft) | 2.9252
| 76 | 3.5 | 96.5 |  |  |  | Mannings bankfull discharge, Qbkf (cfs) | 794
[7 empty] | Mannings bkf velocity, Vbkf = Q/A (ft/s) | 4.7604
[7 empty] | Bankfull shear stress, t (lb/ft2) | 1.2211
[7 empty] | Bankfull stream power, w (lb/ft/s) | 5.8129
[7 empty] | Shields - diameter mobilized (min) (mm) | 99.2014
[7 empty] | Shields - diameter mobilized (max) (mm) | 299.6275

## Longitudinal Profile
Longitudinal Profile
Enter data in shaded cells only
EXTENT | STA | WSE |  | Parameter |  | Value |  | Parameter |  | Lengths and Slopes based on Water Surface | [7 empty] | Summary
Begin | 0 | 92.9 |  | Valley Length, VL (ft) |  | 264 |  |  |  | 1 | 2 | 3 | 4 | 5 | 6 | 7 | 8 | Min | Median | Max
End | 290 | 90.96 |  | Stream Length, SL (ft) |  | 290 |  | Riffle length, Lrif (ft) | [9 empty] | 0 | #NUM! | 0
| HI1 = | 100 |  | Stream Elev Change, SE (ft) |  | 1.94 |  | Pool length, Lp (ft) | [9 empty] | 0 | #NUM! | 0
| HI2 = |  |  | Ave WS Slope, S (ft/ft) |  | 0.0066897 |  | Pool-to-pool spacing, p-p (ft) | [9 empty] | 0 | #NUM! | 0
| HI3 = |  |  | Valley Slope, VS (ft/ft) |  | 0.0073485 |  | Riffle slope, Srif (ft/ft) | [9 empty] | 0 | #NUM! | 0
|  |  |  | Sinuosity, k (ft/f) |  | 1.0985
Feature | STA | TW (FS) | TW (Elev) | WS (FS) | WS (Elev) | BKF (FS) | BKF (Elev) | TOB (FS) | TOB (Elev) | Lengths and Slopes based on Water Surface 1: WS Distance; Lengths and Slopes based on Water Surface 2: WSE Chg; Lengths and Slopes based on Water Surface 3: Slope
HRIF | 0 |  | 100 | 7.1 | 92.9
HRIF | 290 |  | 100 | 9.04 | 90.96 |  |  |  |  | Lengths and Slopes based on Water Surface 1: 290; Lengths and Slopes based on Water Surface 2: 1.94; Lengths and Slopes based on Water Surface 3: 0.0066897
|  |  | 100 |  | 100 |  |  |  |  | Lengths and Slopes based on Water Surface 1: -290; Lengths and Slopes based on Water Surface 2: -9.04; Lengths and Slopes based on Water Surface 3: 0.031172
|  |  | 100 |  | 100 |  |  |  |  | Lengths and Slopes based on Water Surface 1: 0; Lengths and Slopes based on Water Surface 2: 0; Lengths and Slopes based on Water Surface 3: #DIV/0!
|  |  | 100 |  | 100 |  |  |  |  | Lengths and Slopes based on Water Surface 1: 0; Lengths and Slopes based on Water Surface 2: 0; Lengths and Slopes based on Water Surface 3: #DIV/0!
|  |  | 100 |  | 100 |  |  |  |  | Lengths and Slopes based on Water Surface 1: 0; Lengths and Slopes based on Water Surface 2: 0; Lengths and Slopes based on Water Surface 3: #DIV/0!
|  |  | 100 |  | 100 |  |  |  |  | Lengths and Slopes based on Water Surface 1: 0; Lengths and Slopes based on Water Surface 2: 0; Lengths and Slopes based on Water Surface 3: #DIV/0!
|  |  | 100 |  | 100 |  |  |  |  | Lengths and Slopes based on Water Surface 1: 0; Lengths and Slopes based on Water Surface 2: 0; Lengths and Slopes based on Water Surface 3: #DIV/0!
|  |  | 100 |  | 100 |  |  |  |  | Lengths and Slopes based on Water Surface 1: 0; Lengths and Slopes based on Water Surface 2: 0; Lengths and Slopes based on Water Surface 3: #DIV/0!
|  |  | 100 |  | 100 |  |  |  |  | Lengths and Slopes based on Water Surface 1: 0; Lengths and Slopes based on Water Surface 2: 0; Lengths and Slopes based on Water Surface 3: #DIV/0!
|  |  | 100 |  | 100 |  |  |  |  | Lengths and Slopes based on Water Surface 1: 0; Lengths and Slopes based on Water Surface 2: 0; Lengths and Slopes based on Water Surface 3: #DIV/0!
|  |  | 100 |  | 100 |  |  |  |  | Lengths and Slopes based on Water Surface 1: 0; Lengths and Slopes based on Water Surface 2: 0; Lengths and Slopes based on Water Surface 3: #DIV/0!
|  |  | 100 |  | 100 |  |  |  |  | Lengths and Slopes based on Water Surface 1: 0; Lengths and Slopes based on Water Surface 2: 0; Lengths and Slopes based on Water Surface 3: #DIV/0!
|  |  | 100 |  | 100 |  |  |  |  | Lengths and Slopes based on Water Surface 1: 0; Lengths and Slopes based on Water Surface 2: 0; Lengths and Slopes based on Water Surface 3: #DIV/0!
|  |  | 100 |  | 100 |  |  |  |  | Lengths and Slopes based on Water Surface 1: 0; Lengths and Slopes based on Water Surface 2: 0; Lengths and Slopes based on Water Surface 3: #DIV/0!
|  |  | 100 |  | 100 |  |  |  |  | Lengths and Slopes based on Water Surface 1: 0; Lengths and Slopes based on Water Surface 2: 0; Lengths and Slopes based on Water Surface 3: #DIV/0!

## Planform Geometry
Existing Pattern
Enter data in shaded cells only
Parameter | Field Measurements | [5 empty] | Summary
| 1 | 2 | 3 | 4 | 5 | 6 | Min | Median | Max
Meander length, Lm (ft) | [6 empty] | 0 | #NUM! | 0
Radius of curvature, Rc (ft) | [6 empty] | 0 | #NUM! | 0
Belt width, Wblt (ft) | [6 empty] | 0 | #NUM! | 0