## Morphology Summary
Kutz Creek, Francis Marion NF | 2020-01-08 |  | 33.160895, -79.757817
Exising Stream Assessment and Morphology Summary
Enter data into shaded cells only
Parameter | Value
Stream Name | Kutz Creek
Stream Type (Rosgen) | C5
Drainage area, DA (sq mi) | 2.45
D50 (mm) | sand
Water surface slope, S (ft/ft) | 0.0016489
Sinuosity, K = (ft/ft) | 1.12
Stream length, SL (ft) | 188
Parameter | Riffle Summary
Riffle cross-section area, Abkf (sq ft) | 12.7807
Riffle width, Wbkf (ft) | 20.94 | 0 | 0
Mean riffle depth, dbkf (ft) | 0.61035 | 0 | 0
Width-to-depth ratio, [Wbkf/dbkf] | 34.3083 | 0 | 0
Max riffle depth, dmbkf (ft) | 1.06 | 0 | 0
Max riffle depth ratio, [dmbkf/dbkf] | 1.7367 | 0 | 0
Low bank height, LBH (ft) | 1.06 | 0 | 0
Low bank height ratio, BHR [LBH/dmbkf] | 1 | 0 | 0
Width flood-prone area, Wfpa (ft) | >209 | 0 | 0
Entrenchment ratio, ER [Wfpa/Wbkf] | >10 | 0 | 0
Parameter | Hydraulic Summary
Mannings bankfull discharge, Qbkf (cfs) | 7.1425 | 0 | 0
Mannings bkf velocity, Vbkf = Q/A (ft/s) | 0.55885 | 0 | 0
Bankfull unit stream power, w (lb/ft/s) | 0.059342 | 0 | 0
Bankfull shear stress, t (lb/ft2) | 0.033163 | 0 | 0
Competency (min) (mm) | 4.821 | 0 | 0
Competency (max) (mm) | 14.5612 | 0 | 0
Parameter | Pattern Summary
| Min | Median | Max
Meander length, Lm (ft) | 0 | #NUM! | 0
Meander length ratio [Lm/Wbkf] | #DIV/0! | #NUM! | #DIV/0!
Radius of curvature, Rc (ft) | 0 | #NUM! | 0
Radius of curvature ratio [Rc/Wbkf] | #DIV/0! | #NUM! | #DIV/0!
Belt width, Wblt (ft) | 0 | #NUM! | 0
Meander width ratio [Wblt/Wbkf] | #DIV/0! | #NUM! | #DIV/0!
Parameter | Profile Summary Summary
| Min | Median | Max
Pool length, Lp (ft) | 0 | #NUM! | 0
Pool length ratio [Lp/Wbkf] | #DIV/0! | #NUM! | #DIV/0!
Pool-to-pool spacing, p-p (ft) | 0 | #NUM! | 0
Pool-to-pool spacing ratio, [p-p/Wbkf] | #DIV/0! | #NUM! | #DIV/0!
Riffle length, Lrif (ft) | 0 | #NUM! | 0
Riffle length ratio, [Lrif/Wbkf] | #DIV/0! | #NUM! | #DIV/0!
Riffle slope, Srif (ft/ft) | 0 | #NUM! | 0
Riffle slope ratio, [Srif/S] | 0 | #NUM! | 0

## Cross-section
Riffle Dimensions and Hydraulic Calculations
Enter data in shaded cells only
Parameter |  |  |  |  | Riffle Summary
Riffle cross-section area, Abkf (sq ft) |  |  |  |  | 12.7807
Riffle width, Wbkf (ft) |  |  |  |  | 20.94
Mean riffle depth, dbkf (ft) |  |  |  |  | 0.61035
Width-to-depth ratio, [Wbkf/dbkf] |  |  |  |  | 34.3083
Max riffle depth, dmbkf (ft) |  |  |  |  | 1.06
Max riffle depth ratio, [dmbkf/dbkf] |  |  |  |  | 1.7367
Low bank height, LBH (ft) |  |  |  |  | 1.06
Low bank height ratio, BHR [LBH/dmbkf] |  |  |  |  | 1
Width flood-prone area, Wfpa (ft) |  |  |  |  | >209
Entrenchment ratio, ER [Wfpa/Wbkf] |  |  |  |  | >10
Parameter |  |  |  |  | Hydraulic Summary
Mannings bankfull discharge, Qbkf (cfs) |  |  |  |  | 7.1425
Mannings bkf velocity, Vbkf = Q/A (ft/s) |  |  |  |  | 0.55885
Bankfull shear stress, t (lb/ft2) |  |  |  |  | 0.059342
Bankfull stream power, w (lb/ft/s) |  |  |  |  | 0.033163
Shields - diameter mobilized (min) (mm) |  |  |  |  | 4.821
Shields - diameter mobilized (max) (mm) |  |  |  |  | 14.5612
Riffle Cross-section 1 |  |  | STA =
HI =
BKF | STA | FS | EL | Depth | Width | Area | Parameter | Value
| 0 |  | 99.99 | 0 | 0 | 0 | Bankfull elevation (ft) | 98.85
| 23.36 |  | 99.52 | 0 | 0 | 0 | Riffle cross-section area, Abkf (sq ft) | 12.7807
| 28.15 |  | 99.4 | 0 | 0 | 0 | Riffle width, Wbkf (ft) | 20.94
| 31.41 |  | 99.12 | 0 | 0 | 0 | Mean riffle depth, dbkf (ft) | 0.61035
LBKF | 32.5 |  | 98.85 | 0 | 1.09 | 0 | Width-to-depth ratio, [Wbkf/dbkf] | 34.3083
| 33.14 |  | 98.72 | 0.13 | 0.64 | 0.0416 | Max riffle depth, dmbkf (ft) | 1.06
| 37.36 |  | 98.45 | 0.4 | 4.22 | 1.1183 | Max riffle depth ratio, [dmbkf/dbkf] | 1.7367
| 40.18 |  | 98.08 | 0.77 | 2.82 | 1.6497 | Low bank height, LBH (ft) | 1.06
| 43.9 |  | 97.79 | 1.06 | 3.72 | 3.4038 | Low bank height ratio, BHR [LBH/dmbkf] | 1
| 48.18 |  | 98.02 | 0.83 | 4.28 | 4.0446 | Width flood-prone area, Wfpa (ft) | >209
| 50.9 |  | 98.32 | 0.53 | 2.72 | 1.8496 | Entrenchment ratio, ER [Wfpa/Wbkf] | >10
RBKF | 53.44 |  | 98.85 | 0 | 2.54 | 0.6731 | Average water surface slope, S (ft/ft) | 0.0016489
| 55.57 |  | 98.92 | 0 | 0 | 0 | Bankfull Mannings n (estimate) | 0.075
| 64.93 |  | 99.04 | 0 | 0 | 0 | Bankfull wetted perimeter, P (ft) | 22.1607
| 81.64 |  | 98.87 | 0 | 0 | 0 | Bankfull hydraulic radius, R (ft) | 0.57673
| 90.57 |  | 99.17 | 0 | 0 | 0 | Mannings bankfull discharge, Qbkf (cfs) | 7.1425
| 108.19 |  | 99.17 | 0 | 0 | 0 | Mannings bkf velocity, Vbkf = Q/A (ft/s) | 0.55885
[7 empty] | Bankfull shear stress, t (lb/ft2) | 0.059342
[7 empty] | Bankfull stream power, w (lb/ft/s) | 0.033163
[7 empty] | Shields - diameter mobilized (min) (mm) | 4.821
[7 empty] | Shields - diameter mobilized (max) (mm) | 14.5612

## Longitudinal Profile
Longitudinal Profile
Enter data in shaded cells only
EXTENT | STA | WSE |  | Parameter |  | Value |  | Parameter |  | Lengths and Slopes based on Water Surface | [7 empty] | Summary
Begin |  |  |  | Valley Length, VL (ft) |  | 167.8571 |  |  |  | 1 | 2 | 3 | 4 | 5 | 6 | 7 | 8 | Min | Median | Max
End |  |  |  | Stream Length, SL (ft) |  | 188 |  | Riffle length, Lrif (ft) | [9 empty] | 0 | #NUM! | 0
| HI1 = |  |  | Stream Elev Change, SE (ft) |  | 0.31 |  | Pool length, Lp (ft) | [9 empty] | 0 | #NUM! | 0
| HI2 = |  |  | Ave WS Slope, S (ft/ft) |  | 0.0016489 |  | Pool-to-pool spacing, p-p (ft) | [9 empty] | 0 | #NUM! | 0
| HI3 = |  |  | Valley Slope, VS (ft/ft) |  | 0.0018468 |  | Riffle slope, Srif (ft/ft) | [9 empty] | 0 | #NUM! | 0
|  |  |  | Sinuosity, k (ft/f) |  | 1.12 |  | Pool slope, Sp (ft/ft) | [9 empty] | 0 | #NUM! | 0
Feature | STA | TW (FS) | TW (Elev) | WS (FS) | WS (Elev) | BKF (FS) | BKF (Elev) | TOB (FS) | TOB (Elev) | Lengths and Slopes based on Water Surface 1: WS Distance; Lengths and Slopes based on Water Surface 2: WSE Chg; Lengths and Slopes based on Water Surface 3: Slope
[10 empty] | 0 | 0 | #DIV/0!
[10 empty] | 0 | 0 | #DIV/0!
[10 empty] | 0 | 0 | #DIV/0!
[10 empty] | 0 | 0 | #DIV/0!
[10 empty] | 0 | 0 | #DIV/0!
[10 empty] | 0 | 0 | #DIV/0!
[10 empty] | 0 | 0 | #DIV/0!
[10 empty] | 0 | 0 | #DIV/0!
[10 empty] | 0 | 0 | #DIV/0!
[10 empty] | 0 | 0 | #DIV/0!
[10 empty] | 0 | 0 | #DIV/0!
[10 empty] | 0 | 0 | #DIV/0!
[10 empty] | 0 | 0 | #DIV/0!
[10 empty] | 0 | 0 | #DIV/0!
[10 empty] | 0 | 0 | #DIV/0!

## Planform Geometry
Existing Pattern
Enter data in shaded cells only
Parameter | Field Measurements |  |  |  |  | Summary
| 1 | 2 | 3 | 4 | 5 | Min | Median | Max
Meander length, Lm (ft) | [5 empty] | 0 | #NUM! | 0
Radius of curvature, Rc (ft) | [5 empty] | 0 | #NUM! | 0
Belt width, Wblt (ft) | [5 empty] | 0 | #NUM! | 0