## Morphology Summary
Tyler Creek, SCDNR Fish Site | 2020-01-28 |  | 33.689045, -79.257043
Exising Stream Assessment and Morphology Summary
Enter data into shaded cells only
Parameter | Value
Stream Name | Tyler Creek
Stream Type (Rosgen) | C5
Drainage area, DA (sq mi) | 2.78
D50 (mm) | sand
Water surface slope, S (ft/ft) | 0.0030228
Sinuosity, K = (ft/ft) | 1.35
Stream length, SL (ft) | 241.5
Parameter | Riffle Summary
Riffle cross-section area, Abkf (sq ft) | 19.2104
Riffle width, Wbkf (ft) | 21.99 | 0 | 0
Mean riffle depth, dbkf (ft) | 0.8736 | 0 | 0
Width-to-depth ratio, [Wbkf/dbkf] | 25.1718 | 0 | 0
Max riffle depth, dmbkf (ft) | 1.67 | 0 | 0
Max riffle depth ratio, [dmbkf/dbkf] | 1.9116 | 0 | 0
Low bank height, LBH (ft) | 1.67 | 0 | 0
Low bank height ratio, BHR [LBH/dmbkf] | 1 | 0 | 0
Width flood-prone area, Wfpa (ft) | >220 | 0 | 0
Entrenchment ratio, ER [Wfpa/Wbkf] | >10.0 | 0 | 0
Parameter | Hydraulic Summary
Mannings bankfull discharge, Qbkf (cfs) | 23.5616 | 0 | 0
Mannings bkf velocity, Vbkf = Q/A (ft/s) | 1.2265 | 0 | 0
Bankfull unit stream power, w (lb/ft/s) | 0.15265 | 0 | 0
Bankfull shear stress, t (lb/ft2) | 0.18723 | 0 | 0
Competency (min) (mm) | 12.4014 | 0 | 0
Competency (max) (mm) | 37.4571 | 0 | 0
Parameter | Pattern Summary
| Min | Median | Max
Meander length, Lm (ft) | 49 | 56 | 97
Meander length ratio [Lm/Wbkf] | #DIV/0! | #DIV/0! | #DIV/0!
Radius of curvature, Rc (ft) | 18 | 27 | 42
Radius of curvature ratio [Rc/Wbkf] | #DIV/0! | #DIV/0! | #DIV/0!
Belt width, Wblt (ft) | 28 | 28 | 46
Meander width ratio [Wblt/Wbkf] | #DIV/0! | #DIV/0! | #DIV/0!
Parameter | Profile Summary Summary
| Min | Median | Max
Pool length, Lp (ft) | 0 | #NUM! | 0
Pool length ratio [Lp/Wbkf] | #DIV/0! | #NUM! | #DIV/0!
Pool-to-pool spacing, p-p (ft) | 0 | #NUM! | 0
Pool-to-pool spacing ratio, [p-p/Wbkf] | #DIV/0! | #NUM! | #DIV/0!
Riffle length, Lrif (ft) | 0 | #NUM! | 0
Riffle length ratio, [Lrif/Wbkf] | #DIV/0! | #NUM! | #DIV/0!
Riffle slope, Srif (ft/ft) | 0 | #NUM! | 0
Riffle slope ratio, [Srif/S] | 0 | #NUM! | 0

## Cross-section
Riffle Dimensions and Hydraulic Calculations
Enter data in shaded cells only
Parameter |  |  |  |  | Riffle Summary
Riffle cross-section area, Abkf (sq ft) |  |  |  |  | 19.2104
Riffle width, Wbkf (ft) |  |  |  |  | 21.99
Mean riffle depth, dbkf (ft) |  |  |  |  | 0.8736
Width-to-depth ratio, [Wbkf/dbkf] |  |  |  |  | 25.1718
Max riffle depth, dmbkf (ft) |  |  |  |  | 1.67
Max riffle depth ratio, [dmbkf/dbkf] |  |  |  |  | 1.9116
Low bank height, LBH (ft) |  |  |  |  | 1.67
Low bank height ratio, BHR [LBH/dmbkf] |  |  |  |  | 1
Width flood-prone area, Wfpa (ft) |  |  |  |  | >220
Entrenchment ratio, ER [Wfpa/Wbkf] |  |  |  |  | >10.0
Parameter |  |  |  |  | Hydraulic Summary
Mannings bankfull discharge, Qbkf (cfs) |  |  |  |  | 23.5616
Mannings bkf velocity, Vbkf = Q/A (ft/s) |  |  |  |  | 1.2265
Bankfull shear stress, t (lb/ft2) |  |  |  |  | 0.15265
Bankfull stream power, w (lb/ft/s) |  |  |  |  | 0.18723
Shields - diameter mobilized (min) (mm) |  |  |  |  | 12.4014
Shields - diameter mobilized (max) (mm) |  |  |  |  | 37.4571
Riffle Cross-section 1 |  |  | STA =
HI =
BKF | STA | FS | EL | Depth | Width | Area | Parameter | Value
| 0 |  | 99.91 |  |  |  | Bankfull elevation (ft) | 100
LBKF | 11.31 |  | 100 | 0 | 11.31 | 0 | Riffle cross-section area, Abkf (sq ft) | 19.2104
| 18.53 |  | 99.7 | 0.3 | 7.22 | 1.083 | Riffle width, Wbkf (ft) | 21.99
| 20.01 |  | 99.13 | 0.87 | 1.48 | 0.8658 | Mean riffle depth, dbkf (ft) | 0.8736
| 21.07 |  | 98.62 | 1.38 | 1.06 | 1.1925 | Width-to-depth ratio, [Wbkf/dbkf] | 25.1718
| 24.96 |  | 98.33 | 1.67 | 3.89 | 5.9322 | Max riffle depth, dmbkf (ft) | 1.67
| 29.79 |  | 98.47 | 1.53 | 4.83 | 7.728 | Max riffle depth ratio, [dmbkf/dbkf] | 1.9116
| 31.7 |  | 99.46 | 0.54 | 1.91 | 1.9769 | Low bank height, LBH (ft) | 1.67
RBKF | 33.3 |  | 100 | 0 | 1.6 | 0.432 | Low bank height ratio, BHR [LBH/dmbkf] | 1
| 33.66 |  | 100.13 | 0 | 0 | 0 | Width flood-prone area, Wfpa (ft) | >220
| 42.91 |  | 100.21 | 0 | 0 | 0 | Entrenchment ratio, ER [Wfpa/Wbkf] | >10.0
[7 empty] | Average water surface slope, S (ft/ft) | 0.0030228
[7 empty] | Bankfull Mannings n (estimate) | 0.058
[7 empty] | Bankfull wetted perimeter, P (ft) | 23.7372
[7 empty] | Bankfull hydraulic radius, R (ft) | 0.8093
[7 empty] | Mannings bankfull discharge, Qbkf (cfs) | 23.5616
[7 empty] | Mannings bkf velocity, Vbkf = Q/A (ft/s) | 1.2265
[7 empty] | Bankfull shear stress, t (lb/ft2) | 0.15265
[7 empty] | Bankfull stream power, w (lb/ft/s) | 0.18723
[7 empty] | Shields - diameter mobilized (min) (mm) | 12.4014
[7 empty] | Shields - diameter mobilized (max) (mm) | 37.4571

## Longitudinal Profile
Longitudinal Profile
Enter data in shaded cells only
EXTENT | STA | WSE |  | Parameter |  | Value |  | Parameter |  | Lengths and Slopes based on Water Surface | [7 empty] | Summary
Begin |  |  |  | Valley Length, VL (ft) |  | 178.8889 |  |  |  | 1 | 2 | 3 | 4 | 5 | 6 | 7 | 8 | Min | Median | Max
End |  |  |  | Stream Length, SL (ft) |  | 241.5 |  | Riffle length, Lrif (ft) | [9 empty] | 0 | #NUM! | 0
| HI1 = |  |  | Stream Elev Change, SE (ft) |  | 0.73 |  | Pool length, Lp (ft) | [9 empty] | 0 | #NUM! | 0
| HI2 = |  |  | Ave WS Slope, S (ft/ft) |  | 0.0030228 |  | Pool-to-pool spacing, p-p (ft) | [9 empty] | 0 | #NUM! | 0
| HI3 = |  |  | Valley Slope, VS (ft/ft) |  | 0.0040807 |  | Riffle slope, Srif (ft/ft) | [9 empty] | 0 | #NUM! | 0
|  |  |  | Sinuosity, k (ft/f) |  | 1.35 |  | Pool slope, Sp (ft/ft) | [9 empty] | 0 | #NUM! | 0
Feature | STA | TW (FS) | TW (Elev) | WS (FS) | WS (Elev) | BKF (FS) | BKF (Elev) | TOB (FS) | TOB (Elev) | Lengths and Slopes based on Water Surface 1: WS Distance; Lengths and Slopes based on Water Surface 2: WSE Chg; Lengths and Slopes based on Water Surface 3: Slope
[10 empty] | 0 | 0 | #DIV/0!
[10 empty] | 0 | 0 | #DIV/0!
[10 empty] | 0 | 0 | #DIV/0!
[10 empty] | 0 | 0 | #DIV/0!
[10 empty] | 0 | 0 | #DIV/0!
[10 empty] | 0 | 0 | #DIV/0!
[10 empty] | 0 | 0 | #DIV/0!
[10 empty] | 0 | 0 | #DIV/0!
[10 empty] | 0 | 0 | #DIV/0!
[10 empty] | 0 | 0 | #DIV/0!
[10 empty] | 0 | 0 | #DIV/0!
[10 empty] | 0 | 0 | #DIV/0!
[10 empty] | 0 | 0 | #DIV/0!
[10 empty] | 0 | 0 | #DIV/0!
[10 empty] | 0 | 0 | #DIV/0!

## Planform Geometry
Existing Pattern
Enter data in shaded cells only
Parameter | Field Measurements |  |  |  |  | Summary
| 1 | 2 | 3 | 4 | 5 | Min | Median | Max
Meander length, Lm (ft) | 56 | 97 | 49 |  |  | 49 | 56 | 97
Radius of curvature, Rc (ft) | 18 | 42 | 26 | 33 | 27 | 18 | 27 | 42
Belt width, Wblt (ft) | 28 | 46 | 28 |  |  | 28 | 28 | 46