## Morphology Summary
Nicholson Creek, Francis Marion NF | 2020-01-08 |  | 33.162119, -79.754408
Exising Stream Assessment and Morphology Summary
Enter data into shaded cells only
Parameter | Value
Stream Name | Nicholson Creek
Stream Type (Rosgen) | C5
Drainage area, DA (sq mi) | 4.99
D50 (mm) | sand
Water surface slope, S (ft/ft) | 0.0012676
Sinuosity, K = (ft/ft) | 1.1
Stream length, SL (ft) | 284
Parameter | Riffle Summary
Riffle cross-section area, Abkf (sq ft) | 46.9392
Riffle width, Wbkf (ft) | 43.94 | 0 | 0
Mean riffle depth, dbkf (ft) | 1.0683 | 0 | 0
Width-to-depth ratio, [Wbkf/dbkf] | 41.1324 | 0 | 0
Max riffle depth, dmbkf (ft) | 2 | 0 | 0
Max riffle depth ratio, [dmbkf/dbkf] | 1.8722 | 0 | 0
Low bank height, LBH (ft) | 2 | 0 | 0
Low bank height ratio, BHR [LBH/dmbkf] | 1 | 0 | 0
Width flood-prone area, Wfpa (ft) | >439 | 0 | 0
Entrenchment ratio, ER [Wfpa/Wbkf] | >10.0 | 0 | 0
Parameter | Hydraulic Summary
Mannings bankfull discharge, Qbkf (cfs) | 33.6145 | 0 | 0
Mannings bkf velocity, Vbkf = Q/A (ft/s) | 0.71613 | 0 | 0
Bankfull unit stream power, w (lb/ft/s) | 0.08058 | 0 | 0
Bankfull shear stress, t (lb/ft2) | 0.057705 | 0 | 0
Competency (min) (mm) | 6.5463 | 0 | 0
Competency (max) (mm) | 19.7725 | 0 | 0
Parameter | Pattern Summary
| Min | Median | Max
Meander length, Lm (ft) | 110 | 130 | 150
Meander length ratio [Lm/Wbkf] | #DIV/0! | #DIV/0! | #DIV/0!
Radius of curvature, Rc (ft) | 43 | 54 | 61
Radius of curvature ratio [Rc/Wbkf] | #DIV/0! | #DIV/0! | #DIV/0!
Belt width, Wblt (ft) | 64 | 88.5 | 113
Meander width ratio [Wblt/Wbkf] | #DIV/0! | #DIV/0! | #DIV/0!
Parameter | Profile Summary Summary
| Min | Median | Max
Pool length, Lp (ft) | 0 | #NUM! | 0
Pool length ratio [Lp/Wbkf] | #DIV/0! | #NUM! | #DIV/0!
Pool-to-pool spacing, p-p (ft) | 0 | #NUM! | 0
Pool-to-pool spacing ratio, [p-p/Wbkf] | #DIV/0! | #NUM! | #DIV/0!
Riffle length, Lrif (ft) | 0 | #NUM! | 0
Riffle length ratio, [Lrif/Wbkf] | #DIV/0! | #NUM! | #DIV/0!
Riffle slope, Srif (ft/ft) | 0 | #NUM! | 0
Riffle slope ratio, [Srif/S] | 0 | #NUM! | 0

## Cross-section
Riffle Dimensions and Hydraulic Calculations
Enter data in shaded cells only
Parameter |  |  |  |  | Riffle Summary
Riffle cross-section area, Abkf (sq ft) |  |  |  |  | 46.9392
Riffle width, Wbkf (ft) |  |  |  |  | 43.94
Mean riffle depth, dbkf (ft) |  |  |  |  | 1.0683
Width-to-depth ratio, [Wbkf/dbkf] |  |  |  |  | 41.1324
Max riffle depth, dmbkf (ft) |  |  |  |  | 2
Max riffle depth ratio, [dmbkf/dbkf] |  |  |  |  | 1.8722
Low bank height, LBH (ft) |  |  |  |  | 2
Low bank height ratio, BHR [LBH/dmbkf] |  |  |  |  | 1
Width flood-prone area, Wfpa (ft) |  |  |  |  | >439
Entrenchment ratio, ER [Wfpa/Wbkf] |  |  |  |  | >10.0
Parameter |  |  |  |  | Hydraulic Summary
Mannings bankfull discharge, Qbkf (cfs) |  |  |  |  | 33.6145
Mannings bkf velocity, Vbkf = Q/A (ft/s) |  |  |  |  | 0.71613
Bankfull shear stress, t (lb/ft2) |  |  |  |  | 0.08058
Bankfull stream power, w (lb/ft/s) |  |  |  |  | 0.057705
Shields - diameter mobilized (min) (mm) |  |  |  |  | 6.5463
Shields - diameter mobilized (max) (mm) |  |  |  |  | 19.7725
Riffle Cross-section 1 |  |  | STA =
HI =
BKF | STA | FS | EL | Depth | Width | Area | Parameter | Value
| 0 |  | 99.41 |  |  |  | Bankfull elevation (ft) | 99.19
| 12.69 |  | 99.11 |  |  |  | Riffle cross-section area, Abkf (sq ft) | 46.9392
LBKF | 19.36 |  | 99.19 | 0 | 6.67 | 0 | Riffle width, Wbkf (ft) | 43.94
| 20.81 |  | 98.97 | 0.22 | 1.45 | 0.1595 | Mean riffle depth, dbkf (ft) | 1.0683
| 25.58 |  | 98.06 | 1.13 | 4.77 | 3.2197 | Width-to-depth ratio, [Wbkf/dbkf] | 41.1324
| 29.85 |  | 97.19 | 2 | 4.27 | 6.6826 | Max riffle depth, dmbkf (ft) | 2
| 33.2 |  | 98.21 | 0.98 | 3.35 | 4.9915 | Max riffle depth ratio, [dmbkf/dbkf] | 1.8722
| 38.61 |  | 97.49 | 1.7 | 5.41 | 7.2494 | Low bank height, LBH (ft) | 2
| 44.06 |  | 97.77 | 1.42 | 5.45 | 8.502 | Low bank height ratio, BHR [LBH/dmbkf] | 1
| 52.91 |  | 98.05 | 1.14 | 8.85 | 11.328 | Width flood-prone area, Wfpa (ft) | >439
| 57.15 |  | 98.73 | 0.46 | 4.24 | 3.392 | Entrenchment ratio, ER [Wfpa/Wbkf] | >10.0
RBKF | 63.3 |  | 99.19 | 0 | 6.15 | 1.4145 | Average water surface slope, S (ft/ft) | 0.0012676
| 64.95 |  | 99.32 | 0 | 0 | 0 | Bankfull Mannings n (estimate) | 0.075
| 87.37 |  | 99.21 | 0 | 0 | 0 | Bankfull wetted perimeter, P (ft) | 46.0765
[7 empty] | Bankfull hydraulic radius, R (ft) | 1.0187
[7 empty] | Mannings bankfull discharge, Qbkf (cfs) | 33.6145
[7 empty] | Mannings bkf velocity, Vbkf = Q/A (ft/s) | 0.71613
[7 empty] | Bankfull shear stress, t (lb/ft2) | 0.08058
[7 empty] | Bankfull stream power, w (lb/ft/s) | 0.057705
[7 empty] | Shields - diameter mobilized (min) (mm) | 6.5463
[7 empty] | Shields - diameter mobilized (max) (mm) | 19.7725

## Longitudinal Profile
Longitudinal Profile
Enter data in shaded cells only
EXTENT | STA | WSE |  | Parameter |  | Value |  | Parameter |  | Lengths and Slopes based on Water Surface | [7 empty] | Summary
Begin |  |  |  | Valley Length, VL (ft) |  | 258.1818 |  |  |  | 1 | 2 | 3 | 4 | 5 | 6 | 7 | 8 | Min | Median | Max
End |  |  |  | Stream Length, SL (ft) |  | 284 |  | Riffle length, Lrif (ft) | [9 empty] | 0 | #NUM! | 0
| HI1 = |  |  | Stream Elev Change, SE (ft) |  | 0.36 |  | Pool length, Lp (ft) | [9 empty] | 0 | #NUM! | 0
| HI2 = |  |  | Ave WS Slope, S (ft/ft) |  | 0.0012676 |  | Pool-to-pool spacing, p-p (ft) | [9 empty] | 0 | #NUM! | 0
| HI3 = |  |  | Valley Slope, VS (ft/ft) |  | 0.0013944 |  | Riffle slope, Srif (ft/ft) | [9 empty] | 0 | #NUM! | 0
|  |  |  | Sinuosity, k (ft/f) |  | 1.1 |  | Pool slope, Sp (ft/ft) | [9 empty] | 0 | #NUM! | 0
Feature | STA | TW (FS) | TW (Elev) | WS (FS) | WS (Elev) | BKF (FS) | BKF (Elev) | TOB (FS) | TOB (Elev) | Lengths and Slopes based on Water Surface 1: WS Distance; Lengths and Slopes based on Water Surface 2: WSE Chg; Lengths and Slopes based on Water Surface 3: Slope
[10 empty] | 0 | 0 | #DIV/0!
[10 empty] | 0 | 0 | #DIV/0!
[10 empty] | 0 | 0 | #DIV/0!
[10 empty] | 0 | 0 | #DIV/0!
[10 empty] | 0 | 0 | #DIV/0!
[10 empty] | 0 | 0 | #DIV/0!
[10 empty] | 0 | 0 | #DIV/0!
[10 empty] | 0 | 0 | #DIV/0!
[10 empty] | 0 | 0 | #DIV/0!
[10 empty] | 0 | 0 | #DIV/0!
[10 empty] | 0 | 0 | #DIV/0!
[10 empty] | 0 | 0 | #DIV/0!
[10 empty] | 0 | 0 | #DIV/0!
[10 empty] | 0 | 0 | #DIV/0!
[10 empty] | 0 | 0 | #DIV/0!

## Planform Geometry
Existing Pattern
Enter data in shaded cells only
Parameter | Field Measurements |  |  |  |  | Summary
| 1 | 2 | 3 | 4 | 5 | Min | Median | Max
Meander length, Lm (ft) | 110 | 150 |  |  |  | 110 | 130 | 150
Radius of curvature, Rc (ft) | 61 | 54 | 43 | 54 |  | 43 | 54 | 61
Belt width, Wblt (ft) | 113 | 64 |  |  |  | 64 | 88.5 | 113