## Morphology Summary
Buck Branch, Bowman Nature Park | 2020-02-04 |  | 33.360504, -80.698106
Exising Stream Assessment and Morphology Summary
Enter data into shaded cells only
Parameter | Value
Stream Name | Buck Branch
Stream Type (Rosgen) | E5
Drainage area, DA (sq mi) | 13
D50 (mm) | sand
Water surface slope, S (ft/ft) | 0.000399
Sinuosity, K = (ft/ft) | 1.1
Stream length, SL (ft) | 200.5
Parameter | Riffle Summary
Riffle cross-section area, Abkf (sq ft) | 72.1853
Riffle width, Wbkf (ft) | 29.03 | 0 | 0
Mean riffle depth, dbkf (ft) | 2.4866 | 0 | 0
Width-to-depth ratio, [Wbkf/dbkf] | 11.6747 | 0 | 0
Max riffle depth, dmbkf (ft) | 3.35 | 0 | 0
Max riffle depth ratio, [dmbkf/dbkf] | 1.3472 | 0 | 0
Low bank height, LBH (ft) | 3.34 | 0 | 0
Low bank height ratio, BHR [LBH/dmbkf] | 0.99701 | 0 | 0
Width flood-prone area, Wfpa (ft) | >290 | 0 | 0
Entrenchment ratio, ER [Wfpa/Wbkf] | >10.0 | 0 | 0
Parameter | Hydraulic Summary
Mannings bankfull discharge, Qbkf (cfs) | 78.881 | 0 | 0
Mannings bkf velocity, Vbkf = Q/A (ft/s) | 1.0928 | 0 | 0
Bankfull unit stream power, w (lb/ft/s) | 0.052855 | 0 | 0
Bankfull shear stress, t (lb/ft2) | 0.057758 | 0 | 0
Competency (min) (mm) | 4.294 | 0 | 0
Competency (max) (mm) | 12.9696 | 0 | 0
Parameter | Pattern Summary
| Min | Median | Max
Meander length, Lm (ft) | 0 | #NUM! | 0
Meander length ratio [Lm/Wbkf] | #DIV/0! | #NUM! | #DIV/0!
Radius of curvature, Rc (ft) | 0 | #NUM! | 0
Radius of curvature ratio [Rc/Wbkf] | #DIV/0! | #NUM! | #DIV/0!
Belt width, Wblt (ft) | 0 | #NUM! | 0
Meander width ratio [Wblt/Wbkf] | #DIV/0! | #NUM! | #DIV/0!
Parameter | Profile Summary Summary
| Min | Median | Max
Pool length, Lp (ft) | 0 | #NUM! | 0
Pool length ratio [Lp/Wbkf] | #DIV/0! | #NUM! | #DIV/0!
Pool-to-pool spacing, p-p (ft) | 0 | #NUM! | 0
Pool-to-pool spacing ratio, [p-p/Wbkf] | #DIV/0! | #NUM! | #DIV/0!
Riffle length, Lrif (ft) | 0 | #NUM! | 0
Riffle length ratio, [Lrif/Wbkf] | #DIV/0! | #NUM! | #DIV/0!
Riffle slope, Srif (ft/ft) | 0 | #NUM! | 0
Riffle slope ratio, [Srif/S] | 0 | #NUM! | 0

## Cross-section
Riffle Dimensions and Hydraulic Calculations
Enter data in shaded cells only
Parameter |  |  |  |  | Riffle Summary
Riffle cross-section area, Abkf (sq ft) |  |  |  |  | 72.1853
Riffle width, Wbkf (ft) |  |  |  |  | 29.03
Mean riffle depth, dbkf (ft) |  |  |  |  | 2.4866
Width-to-depth ratio, [Wbkf/dbkf] |  |  |  |  | 11.6747
Max riffle depth, dmbkf (ft) |  |  |  |  | 3.35
Max riffle depth ratio, [dmbkf/dbkf] |  |  |  |  | 1.3472
Low bank height, LBH (ft) |  |  |  |  | 3.34
Low bank height ratio, BHR [LBH/dmbkf] |  |  |  |  | 0.99701
Width flood-prone area, Wfpa (ft) |  |  |  |  | >290
Entrenchment ratio, ER [Wfpa/Wbkf] |  |  |  |  | >10.0
Parameter |  |  |  |  | Hydraulic Summary
Mannings bankfull discharge, Qbkf (cfs) |  |  |  |  | 78.881
Mannings bkf velocity, Vbkf = Q/A (ft/s) |  |  |  |  | 1.0928
Bankfull shear stress, t (lb/ft2) |  |  |  |  | 0.052855
Bankfull stream power, w (lb/ft/s) |  |  |  |  | 0.057758
Shields - diameter mobilized (min) (mm) |  |  |  |  | 4.294
Shields - diameter mobilized (max) (mm) |  |  |  |  | 12.9696
Riffle Cross-section 1 |  |  | STA =
HI =
BKF | STA | FS | EL | Depth | Width | Area | Parameter | Value
| 0 |  | 98.94 |  |  |  | Bankfull elevation (ft) | 98.91
| 6.38 |  | 99.1 | 0 | 0 | 0 | Riffle cross-section area, Abkf (sq ft) | 72.1853
LBKF | 6.64 |  | 98.91 | 0 | 0.26 | 0 | Riffle width, Wbkf (ft) | 29.03
| 6.99 |  | 98.67 | 0.24 | 0.35 | 0.042 | Mean riffle depth, dbkf (ft) | 2.4866
| 8.14 |  | 96.06 | 2.85 | 1.15 | 1.7767 | Width-to-depth ratio, [Wbkf/dbkf] | 11.6747
| 9.48 |  | 95.56 | 3.35 | 1.34 | 4.154 | Max riffle depth, dmbkf (ft) | 3.35
| 21.12 |  | 95.57 | 3.34 | 11.64 | 38.9358 | Max riffle depth ratio, [dmbkf/dbkf] | 1.3472
| 29.67 |  | 96.84 | 2.07 | 8.55 | 23.1277 | Low bank height, LBH (ft) | 3.34
| 33.07 |  | 98.7 | 0.21 | 3.4 | 3.876 | Low bank height ratio, BHR [LBH/dmbkf] | 0.99701
RBKF | 35.67 |  | 98.91 | 0 | 2.6 | 0.273 | Width flood-prone area, Wfpa (ft) | >290
| 46.38 |  | 98.77 |  |  |  | Entrenchment ratio, ER [Wfpa/Wbkf] | >10.0
| 86.3 |  | 100.32 |  |  |  | Average water surface slope, S (ft/ft) | 0.000399
[7 empty] | Bankfull Mannings n (estimate) | 0.045
[7 empty] | Bankfull wetted perimeter, P (ft) | 34.0032
[7 empty] | Bankfull hydraulic radius, R (ft) | 2.1229
[7 empty] | Mannings bankfull discharge, Qbkf (cfs) | 78.881
[7 empty] | Mannings bkf velocity, Vbkf = Q/A (ft/s) | 1.0928
[7 empty] | Bankfull shear stress, t (lb/ft2) | 0.052855
[7 empty] | Bankfull stream power, w (lb/ft/s) | 0.057758
[7 empty] | Shields - diameter mobilized (min) (mm) | 4.294
[7 empty] | Shields - diameter mobilized (max) (mm) | 12.9696

## Longitudinal Profile
Longitudinal Profile
Enter data in shaded cells only
EXTENT | STA | WSE |  | Parameter |  | Value |  | Parameter |  | Lengths and Slopes based on Water Surface | [7 empty] | Summary
Begin |  |  |  | Valley Length, VL (ft) |  | 182.2727 |  |  |  | 1 | 2 | 3 | 4 | 5 | 6 | 7 | 8 | Min | Median | Max
End |  |  |  | Stream Length, SL (ft) |  | 200.5 |  | Riffle length, Lrif (ft) | [9 empty] | 0 | #NUM! | 0
| HI1 = |  |  | Stream Elev Change, SE (ft) |  | 0.08 |  | Pool length, Lp (ft) | [9 empty] | 0 | #NUM! | 0
| HI2 = |  |  | Ave WS Slope, S (ft/ft) |  | 0.000399 |  | Pool-to-pool spacing, p-p (ft) | [9 empty] | 0 | #NUM! | 0
| HI3 = |  |  | Valley Slope, VS (ft/ft) |  | 0.0004389 |  | Riffle slope, Srif (ft/ft) | [9 empty] | 0 | #NUM! | 0
|  |  |  | Sinuosity, k (ft/f) |  | 1.1 |  | Pool slope, Sp (ft/ft) | [9 empty] | 0 | #NUM! | 0
Feature | STA | TW (FS) | TW (Elev) | WS (FS) | WS (Elev) | BKF (FS) | BKF (Elev) | TOB (FS) | TOB (Elev) | Lengths and Slopes based on Water Surface 1: WS Distance; Lengths and Slopes based on Water Surface 2: WSE Chg; Lengths and Slopes based on Water Surface 3: Slope
[10 empty] | 0 | 0 | #DIV/0!
[10 empty] | 0 | 0 | #DIV/0!
[10 empty] | 0 | 0 | #DIV/0!
[10 empty] | 0 | 0 | #DIV/0!
[10 empty] | 0 | 0 | #DIV/0!
[10 empty] | 0 | 0 | #DIV/0!
[10 empty] | 0 | 0 | #DIV/0!
[10 empty] | 0 | 0 | #DIV/0!
[10 empty] | 0 | 0 | #DIV/0!
[10 empty] | 0 | 0 | #DIV/0!
[10 empty] | 0 | 0 | #DIV/0!
[10 empty] | 0 | 0 | #DIV/0!
[10 empty] | 0 | 0 | #DIV/0!
[10 empty] | 0 | 0 | #DIV/0!
[10 empty] | 0 | 0 | #DIV/0!

## Planform Geometry
Existing Pattern
Enter data in shaded cells only
Parameter | Field Measurements |  |  |  |  | Summary
| 1 | 2 | 3 | 4 | 5 | Min | Median | Max
Meander length, Lm (ft) | [5 empty] | 0 | #NUM! | 0
Radius of curvature, Rc (ft) | [5 empty] | 0 | #NUM! | 0
Belt width, Wblt (ft) | [5 empty] | 0 | #NUM! | 0