## Morphology Summary
Cow Castle Creek, SCDNR Fish Site | 2020-02-04 |  | 33.419779, -80.740338
Exising Stream Assessment and Morphology Summary
Enter data into shaded cells only
Parameter | Value
Stream Name | Cow Castle Creek
Stream Type (Rosgen) | C5c-
Drainage area, DA (sq mi) | 13.5
D50 (mm) | sand
Water surface slope, S (ft/ft) | 0.00046875
Sinuosity, K = (ft/ft) | 1.07
Stream length, SL (ft) | 128
Parameter | Riffle Summary
Riffle cross-section area, Abkf (sq ft) | 73.1853
Riffle width, Wbkf (ft) | 34.13 | 0 | 0
Mean riffle depth, dbkf (ft) | 2.1443 | 0 | 0
Width-to-depth ratio, [Wbkf/dbkf] | 15.9166 | 0 | 0
Max riffle depth, dmbkf (ft) | 3.78 | 0 | 0
Max riffle depth ratio, [dmbkf/dbkf] | 1.7628 | 0 | 0
Low bank height, LBH (ft) | 3.78 | 0 | 0
Low bank height ratio, BHR [LBH/dmbkf] | 1 | 0 | 0
Width flood-prone area, Wfpa (ft) | >341 | 0 | 0
Entrenchment ratio, ER [Wfpa/Wbkf] | >10.0 | 0 | 0
Parameter | Hydraulic Summary
Mannings bankfull discharge, Qbkf (cfs) | 72.5758 | 0 | 0
Mannings bkf velocity, Vbkf = Q/A (ft/s) | 0.99167 | 0 | 0
Bankfull unit stream power, w (lb/ft/s) | 0.05572 | 0 | 0
Bankfull shear stress, t (lb/ft2) | 0.055256 | 0 | 0
Competency (min) (mm) | 4.5267 | 0 | 0
Competency (max) (mm) | 13.6724 | 0 | 0
Parameter | Pattern Summary
| Min | Median | Max
Meander length, Lm (ft) | 0 | #NUM! | 0
Meander length ratio [Lm/Wbkf] | #DIV/0! | #NUM! | #DIV/0!
Radius of curvature, Rc (ft) | 0 | #NUM! | 0
Radius of curvature ratio [Rc/Wbkf] | #DIV/0! | #NUM! | #DIV/0!
Belt width, Wblt (ft) | 0 | #NUM! | 0
Meander width ratio [Wblt/Wbkf] | #DIV/0! | #NUM! | #DIV/0!
Parameter | Profile Summary Summary
| Min | Median | Max
Pool length, Lp (ft) | 0 | #NUM! | 0
Pool length ratio [Lp/Wbkf] | #DIV/0! | #NUM! | #DIV/0!
Pool-to-pool spacing, p-p (ft) | 0 | #NUM! | 0
Pool-to-pool spacing ratio, [p-p/Wbkf] | #DIV/0! | #NUM! | #DIV/0!
Riffle length, Lrif (ft) | 0 | #NUM! | 0
Riffle length ratio, [Lrif/Wbkf] | #DIV/0! | #NUM! | #DIV/0!
Riffle slope, Srif (ft/ft) | 0 | #NUM! | 0
Riffle slope ratio, [Srif/S] | 0 | #NUM! | 0

## Cross-section
Riffle Dimensions and Hydraulic Calculations
Enter data in shaded cells only
Parameter |  |  |  |  | Riffle Summary
Riffle cross-section area, Abkf (sq ft) |  |  |  |  | 73.1853
Riffle width, Wbkf (ft) |  |  |  |  | 34.13
Mean riffle depth, dbkf (ft) |  |  |  |  | 2.1443
Width-to-depth ratio, [Wbkf/dbkf] |  |  |  |  | 15.9166
Max riffle depth, dmbkf (ft) |  |  |  |  | 3.78
Max riffle depth ratio, [dmbkf/dbkf] |  |  |  |  | 1.7628
Low bank height, LBH (ft) |  |  |  |  | 3.78
Low bank height ratio, BHR [LBH/dmbkf] |  |  |  |  | 1
Width flood-prone area, Wfpa (ft) |  |  |  |  | >341
Entrenchment ratio, ER [Wfpa/Wbkf] |  |  |  |  | >10.0
Parameter |  |  |  |  | Hydraulic Summary
Mannings bankfull discharge, Qbkf (cfs) |  |  |  |  | 72.5758
Mannings bkf velocity, Vbkf = Q/A (ft/s) |  |  |  |  | 0.99167
Bankfull shear stress, t (lb/ft2) |  |  |  |  | 0.05572
Bankfull stream power, w (lb/ft/s) |  |  |  |  | 0.055256
Shields - diameter mobilized (min) (mm) |  |  |  |  | 4.5267
Shields - diameter mobilized (max) (mm) |  |  |  |  | 13.6724
Riffle Cross-section 1 |  |  | STA =
HI =
BKF | STA | FS | EL | Depth | Width | Area | Parameter | Value
| 0 |  | 99.18 |  |  |  | Bankfull elevation (ft) | 97.78
| 23.26 |  | 97.43 |  |  |  | Riffle cross-section area, Abkf (sq ft) | 73.1853
LBKF | 36.77 |  | 97.78 | 0 | 13.51 | 0 | Riffle width, Wbkf (ft) | 34.13
| 41.38 |  | 97.37 | 0.41 | 4.61 | 0.94505 | Mean riffle depth, dbkf (ft) | 2.1443
| 43.63 |  | 96.67 | 1.11 | 2.25 | 1.71 | Width-to-depth ratio, [Wbkf/dbkf] | 15.9166
| 45.25 |  | 96.15 | 1.63 | 1.62 | 2.2194 | Max riffle depth, dmbkf (ft) | 3.78
| 48.33 |  | 95.16 | 2.62 | 3.08 | 6.545 | Max riffle depth ratio, [dmbkf/dbkf] | 1.7628
| 58.48 |  | 94.31 | 3.47 | 10.15 | 30.9068 | Low bank height, LBH (ft) | 3.78
| 64.2 |  | 94 | 3.78 | 5.72 | 20.735 | Low bank height ratio, BHR [LBH/dmbkf] | 1
| 64.92 |  | 95.03 | 2.75 | 0.72 | 2.3508 | Width flood-prone area, Wfpa (ft) | >341
| 68.29 |  | 96.73 | 1.05 | 3.37 | 6.403 | Entrenchment ratio, ER [Wfpa/Wbkf] | >10.0
RBKF | 70.9 |  | 97.78 | 0 | 2.61 | 1.3702 | Average water surface slope, S (ft/ft) | 0.00046875
| 71.68 |  | 98.08 | 0 | 0 | 0 | Bankfull Mannings n (estimate) | 0.05
| 78.09 |  | 99.25 | 0 | 0 | 0 | Bankfull wetted perimeter, P (ft) | 38.4186
[7 empty] | Bankfull hydraulic radius, R (ft) | 1.9049
[7 empty] | Mannings bankfull discharge, Qbkf (cfs) | 72.5758
[7 empty] | Mannings bkf velocity, Vbkf = Q/A (ft/s) | 0.99167
[7 empty] | Bankfull shear stress, t (lb/ft2) | 0.05572
[7 empty] | Bankfull stream power, w (lb/ft/s) | 0.055256
[7 empty] | Shields - diameter mobilized (min) (mm) | 4.5267
[7 empty] | Shields - diameter mobilized (max) (mm) | 13.6724

## Longitudinal Profile
Longitudinal Profile
Enter data in shaded cells only
EXTENT | STA | WSE |  | Parameter |  | Value |  | Parameter |  | Lengths and Slopes based on Water Surface | [7 empty] | Summary
Begin |  |  |  | Valley Length, VL (ft) |  | 119.6262 |  |  |  | 1 | 2 | 3 | 4 | 5 | 6 | 7 | 8 | Min | Median | Max
End |  |  |  | Stream Length, SL (ft) |  | 128 |  | Riffle length, Lrif (ft) | [9 empty] | 0 | #NUM! | 0
| HI1 = |  |  | Stream Elev Change, SE (ft) |  | 0.06 |  | Pool length, Lp (ft) | [9 empty] | 0 | #NUM! | 0
| HI2 = |  |  | Ave WS Slope, S (ft/ft) |  | 0.00046875 |  | Pool-to-pool spacing, p-p (ft) | [9 empty] | 0 | #NUM! | 0
| HI3 = |  |  | Valley Slope, VS (ft/ft) |  | 0.00050156 |  | Riffle slope, Srif (ft/ft) | [9 empty] | 0 | #NUM! | 0
|  |  |  | Sinuosity, k (ft/f) |  | 1.07 |  | Pool slope, Sp (ft/ft) | [9 empty] | 0 | #NUM! | 0
Feature | STA | TW (FS) | TW (Elev) | WS (FS) | WS (Elev) | BKF (FS) | BKF (Elev) | TOB (FS) | TOB (Elev) | Lengths and Slopes based on Water Surface 1: WS Distance; Lengths and Slopes based on Water Surface 2: WSE Chg; Lengths and Slopes based on Water Surface 3: Slope
[10 empty] | 0 | 0 | #DIV/0!
[10 empty] | 0 | 0 | #DIV/0!
[10 empty] | 0 | 0 | #DIV/0!
[10 empty] | 0 | 0 | #DIV/0!
[10 empty] | 0 | 0 | #DIV/0!
[10 empty] | 0 | 0 | #DIV/0!
[10 empty] | 0 | 0 | #DIV/0!
[10 empty] | 0 | 0 | #DIV/0!
[10 empty] | 0 | 0 | #DIV/0!
[10 empty] | 0 | 0 | #DIV/0!
[10 empty] | 0 | 0 | #DIV/0!
[10 empty] | 0 | 0 | #DIV/0!
[10 empty] | 0 | 0 | #DIV/0!
[10 empty] | 0 | 0 | #DIV/0!
[10 empty] | 0 | 0 | #DIV/0!

## Planform Geometry
Existing Pattern
Enter data in shaded cells only
Parameter | Field Measurements |  |  |  |  | Summary
| 1 | 2 | 3 | 4 | 5 | Min | Median | Max
Meander length, Lm (ft) | [5 empty] | 0 | #NUM! | 0
Radius of curvature, Rc (ft) | [5 empty] | 0 | #NUM! | 0
Belt width, Wblt (ft) | [5 empty] | 0 | #NUM! | 0