## Morphology Summary
Savannah Creek, SCDNR Fish Site | 2020-02-04 |  | 33.031787, -81.051409
Exising Stream Assessment and Morphology Summary
Enter data into shaded cells only
Parameter | Value
Stream Name | Savannah Creek
Stream Type (Rosgen) | C5c-
Drainage area, DA (sq mi) | 14.3
D50 (mm) | sand
Water surface slope, S (ft/ft) | 0.00099228
Sinuosity, K = (ft/ft) | 1.18
Stream length, SL (ft) | 90.7
Parameter | Riffle Summary
Riffle cross-section area, Abkf (sq ft) | 51.4887
Riffle width, Wbkf (ft) | 28.8 | 0 | 0
Mean riffle depth, dbkf (ft) | 1.7878 | 0 | 0
Width-to-depth ratio, [Wbkf/dbkf] | 16.1092 | 0 | 0
Max riffle depth, dmbkf (ft) | 2.62 | 0 | 0
Max riffle depth ratio, [dmbkf/dbkf] | 1.4655 | 0 | 0
Low bank height, LBH (ft) | 2.62 | 0 | 0
Low bank height ratio, BHR [LBH/dmbkf] | 1 | 0 | 0
Width flood-prone area, Wfpa (ft) | >288 | 0 | 0
Entrenchment ratio, ER [Wfpa/Wbkf] | >10.0 | 0 | 0
Parameter | Hydraulic Summary
Mannings bankfull discharge, Qbkf (cfs) | 65.863 | 0 | 0
Mannings bkf velocity, Vbkf = Q/A (ft/s) | 1.2792 | 0 | 0
Bankfull unit stream power, w (lb/ft/s) | 0.098472 | 0 | 0
Bankfull shear stress, t (lb/ft2) | 0.12596 | 0 | 0
Competency (min) (mm) | 7.9999 | 0 | 0
Competency (max) (mm) | 24.163 | 0 | 0
Parameter | Pattern Summary
| Min | Median | Max
Meander length, Lm (ft) | 0 | #NUM! | 0
Meander length ratio [Lm/Wbkf] | #DIV/0! | #NUM! | #DIV/0!
Radius of curvature, Rc (ft) | 0 | #NUM! | 0
Radius of curvature ratio [Rc/Wbkf] | #DIV/0! | #NUM! | #DIV/0!
Belt width, Wblt (ft) | 0 | #NUM! | 0
Meander width ratio [Wblt/Wbkf] | #DIV/0! | #NUM! | #DIV/0!
Parameter | Profile Summary Summary
| Min | Median | Max
Pool length, Lp (ft) | 0 | #NUM! | 0
Pool length ratio [Lp/Wbkf] | #DIV/0! | #NUM! | #DIV/0!
Pool-to-pool spacing, p-p (ft) | 0 | #NUM! | 0
Pool-to-pool spacing ratio, [p-p/Wbkf] | #DIV/0! | #NUM! | #DIV/0!
Riffle length, Lrif (ft) | 0 | #NUM! | 0
Riffle length ratio, [Lrif/Wbkf] | #DIV/0! | #NUM! | #DIV/0!
Riffle slope, Srif (ft/ft) | 0 | #NUM! | 0
Riffle slope ratio, [Srif/S] | 0 | #NUM! | 0

## Cross-section
Riffle Dimensions and Hydraulic Calculations
Enter data in shaded cells only
Parameter |  |  |  |  | Riffle Summary
Riffle cross-section area, Abkf (sq ft) |  |  |  |  | 51.4887
Riffle width, Wbkf (ft) |  |  |  |  | 28.8
Mean riffle depth, dbkf (ft) |  |  |  |  | 1.7878
Width-to-depth ratio, [Wbkf/dbkf] |  |  |  |  | 16.1092
Max riffle depth, dmbkf (ft) |  |  |  |  | 2.62
Max riffle depth ratio, [dmbkf/dbkf] |  |  |  |  | 1.4655
Low bank height, LBH (ft) |  |  |  |  | 2.62
Low bank height ratio, BHR [LBH/dmbkf] |  |  |  |  | 1
Width flood-prone area, Wfpa (ft) |  |  |  |  | >288
Entrenchment ratio, ER [Wfpa/Wbkf] |  |  |  |  | >10.0
Parameter |  |  |  |  | Hydraulic Summary
Mannings bankfull discharge, Qbkf (cfs) |  |  |  |  | 65.863
Mannings bkf velocity, Vbkf = Q/A (ft/s) |  |  |  |  | 1.2792
Bankfull shear stress, t (lb/ft2) |  |  |  |  | 0.098472
Bankfull stream power, w (lb/ft/s) |  |  |  |  | 0.12596
Shields - diameter mobilized (min) (mm) |  |  |  |  | 7.9999
Shields - diameter mobilized (max) (mm) |  |  |  |  | 24.163
Riffle Cross-section 1 |  |  | STA =
HI =
BKF | STA | FS | EL | Depth | Width | Area | Parameter | Value
| 0 |  | 99.5 |  |  |  | Bankfull elevation (ft) | 100.23
LBKF | 33.5 |  | 100.23 | 0 | 33.5 | 0 | Riffle cross-section area, Abkf (sq ft) | 51.4887
| 36.78 |  | 100.08 | 0.15 | 3.28 | 0.246 | Riffle width, Wbkf (ft) | 28.8
| 37.38 |  | 99.8 | 0.43 | 0.6 | 0.174 | Mean riffle depth, dbkf (ft) | 1.7878
| 37.83 |  | 98.22 | 2.01 | 0.45 | 0.549 | Width-to-depth ratio, [Wbkf/dbkf] | 16.1092
| 40.97 |  | 97.81 | 2.42 | 3.14 | 6.9551 | Max riffle depth, dmbkf (ft) | 2.62
| 44.7 |  | 97.91 | 2.32 | 3.73 | 8.8401 | Max riffle depth ratio, [dmbkf/dbkf] | 1.4655
| 55.63 |  | 97.61 | 2.62 | 10.93 | 26.9971 | Low bank height, LBH (ft) | 2.62
| 57.46 |  | 99.02 | 1.21 | 1.83 | 3.5045 | Low bank height ratio, BHR [LBH/dmbkf] | 1
| 60.12 |  | 99.15 | 1.08 | 2.66 | 3.0457 | Width flood-prone area, Wfpa (ft) | >288
RBKF | 62.3 |  | 100.23 | 0 | 2.18 | 1.1772 | Entrenchment ratio, ER [Wfpa/Wbkf] | >10.0
| 62.35 |  | 100.27 |  |  |  | Average water surface slope, S (ft/ft) | 0.00099228
| 90.55 |  | 99.48 |  |  |  | Bankfull Mannings n (estimate) | 0.05
[7 empty] | Bankfull wetted perimeter, P (ft) | 32.3756
[7 empty] | Bankfull hydraulic radius, R (ft) | 1.5904
[7 empty] | Mannings bankfull discharge, Qbkf (cfs) | 65.863
[7 empty] | Mannings bkf velocity, Vbkf = Q/A (ft/s) | 1.2792
[7 empty] | Bankfull shear stress, t (lb/ft2) | 0.098472
[7 empty] | Bankfull stream power, w (lb/ft/s) | 0.12596
[7 empty] | Shields - diameter mobilized (min) (mm) | 7.9999
[7 empty] | Shields - diameter mobilized (max) (mm) | 24.163

## Longitudinal Profile
Longitudinal Profile
Enter data in shaded cells only
EXTENT | STA | WSE |  | Parameter |  | Value |  | Parameter |  | Lengths and Slopes based on Water Surface | [7 empty] | Summary
Begin |  |  |  | Valley Length, VL (ft) |  | 76.8644 |  |  |  | 1 | 2 | 3 | 4 | 5 | 6 | 7 | 8 | Min | Median | Max
End |  |  |  | Stream Length, SL (ft) |  | 90.7 |  | Riffle length, Lrif (ft) | [9 empty] | 0 | #NUM! | 0
| HI1 = |  |  | Stream Elev Change, SE (ft) |  | 0.09 |  | Pool length, Lp (ft) | [9 empty] | 0 | #NUM! | 0
| HI2 = |  |  | Ave WS Slope, S (ft/ft) |  | 0.00099228 |  | Pool-to-pool spacing, p-p (ft) | [9 empty] | 0 | #NUM! | 0
| HI3 = |  |  | Valley Slope, VS (ft/ft) |  | 0.0011709 |  | Riffle slope, Srif (ft/ft) | [9 empty] | 0 | #NUM! | 0
|  |  |  | Sinuosity, k (ft/f) |  | 1.18 |  | Pool slope, Sp (ft/ft) | [9 empty] | 0 | #NUM! | 0
Feature | STA | TW (FS) | TW (Elev) | WS (FS) | WS (Elev) | BKF (FS) | BKF (Elev) | TOB (FS) | TOB (Elev) | Lengths and Slopes based on Water Surface 1: WS Distance; Lengths and Slopes based on Water Surface 2: WSE Chg; Lengths and Slopes based on Water Surface 3: Slope
[10 empty] | 0 | 0 | #DIV/0!
[10 empty] | 0 | 0 | #DIV/0!
[10 empty] | 0 | 0 | #DIV/0!
[10 empty] | 0 | 0 | #DIV/0!
[10 empty] | 0 | 0 | #DIV/0!
[10 empty] | 0 | 0 | #DIV/0!
[10 empty] | 0 | 0 | #DIV/0!
[10 empty] | 0 | 0 | #DIV/0!
[10 empty] | 0 | 0 | #DIV/0!
[10 empty] | 0 | 0 | #DIV/0!
[10 empty] | 0 | 0 | #DIV/0!
[10 empty] | 0 | 0 | #DIV/0!
[10 empty] | 0 | 0 | #DIV/0!
[10 empty] | 0 | 0 | #DIV/0!
[10 empty] | 0 | 0 | #DIV/0!

## Planform Geometry
Existing Pattern
Enter data in shaded cells only
Parameter | Field Measurements |  |  |  |  | Summary
| 1 | 2 | 3 | 4 | 5 | Min | Median | Max
Meander length, Lm (ft) | [5 empty] | 0 | #NUM! | 0
Radius of curvature, Rc (ft) | [5 empty] | 0 | #NUM! | 0
Belt width, Wblt (ft) | [5 empty] | 0 | #NUM! | 0