## Morphology Summary
UT Nicholson Creek, Francis Marion NF | 2020-01-08 |  | 33.160604, -79.813020
Exising Stream Assessment and Morphology Summary
Enter data into shaded cells only
Parameter | Value
Stream Name | UT Nicholson Creek
Stream Type (Rosgen) | E5
Drainage area, DA (sq mi) | 0.35
D50 (mm) | sand
Water surface slope, S (ft/ft) | 0.0026341
Sinuosity, K = (ft/ft) | 1.06
Stream length, SL (ft) | 205
Parameter | Riffle Summary
Riffle cross-section area, Abkf (sq ft) | 4.01
Riffle width, Wbkf (ft) | 5.83 | 0 | 0
Mean riffle depth, dbkf (ft) | 0.68783 | 0 | 0
Width-to-depth ratio, [Wbkf/dbkf] | 8.4759 | 0 | 0
Max riffle depth, dmbkf (ft) | 0.96 | 0 | 0
Max riffle depth ratio, [dmbkf/dbkf] | 1.3957 | 0 | 0
Low bank height, LBH (ft) | 0.96 | 0 | 0
Low bank height ratio, BHR [LBH/dmbkf] | 1 | 0 | 0
Width flood-prone area, Wfpa (ft) | >58 | 0 | 0
Entrenchment ratio, ER [Wfpa/Wbkf] | >10.0 | 0 | 0
Parameter | Hydraulic Summary
Mannings bankfull discharge, Qbkf (cfs) | 4.1488 | 0 | 0
Mannings bkf velocity, Vbkf = Q/A (ft/s) | 1.0346 | 0 | 0
Bankfull unit stream power, w (lb/ft/s) | 0.091475 | 0 | 0
Bankfull shear stress, t (lb/ft2) | 0.094639 | 0 | 0
Competency (min) (mm) | 7.4314 | 0 | 0
Competency (max) (mm) | 22.4459 | 0 | 0
Parameter | Pattern Summary
| Min | Median | Max
Meander length, Lm (ft) | 73 | 79 | 85
Meander length ratio [Lm/Wbkf] | #DIV/0! | #DIV/0! | #DIV/0!
Radius of curvature, Rc (ft) | 27 | 32.5 | 38
Radius of curvature ratio [Rc/Wbkf] | #DIV/0! | #DIV/0! | #DIV/0!
Belt width, Wblt (ft) | 36 | 47.5 | 59
Meander width ratio [Wblt/Wbkf] | #DIV/0! | #DIV/0! | #DIV/0!
Parameter | Profile Summary Summary
| Min | Median | Max
Pool length, Lp (ft) | 0 | #NUM! | 0
Pool length ratio [Lp/Wbkf] | #DIV/0! | #NUM! | #DIV/0!
Pool-to-pool spacing, p-p (ft) | 0 | #NUM! | 0
Pool-to-pool spacing ratio, [p-p/Wbkf] | #DIV/0! | #NUM! | #DIV/0!
Riffle length, Lrif (ft) | 0 | #NUM! | 0
Riffle length ratio, [Lrif/Wbkf] | #DIV/0! | #NUM! | #DIV/0!
Riffle slope, Srif (ft/ft) | 0 | #NUM! | 0
Riffle slope ratio, [Srif/S] | 0 | #NUM! | 0

## Cross-section
Riffle Dimensions and Hydraulic Calculations
Enter data in shaded cells only
Parameter |  |  |  |  | Riffle Summary
Riffle cross-section area, Abkf (sq ft) |  |  |  |  | 4.01
Riffle width, Wbkf (ft) |  |  |  |  | 5.83
Mean riffle depth, dbkf (ft) |  |  |  |  | 0.68783
Width-to-depth ratio, [Wbkf/dbkf] |  |  |  |  | 8.4759
Max riffle depth, dmbkf (ft) |  |  |  |  | 0.96
Max riffle depth ratio, [dmbkf/dbkf] |  |  |  |  | 1.3957
Low bank height, LBH (ft) |  |  |  |  | 0.96
Low bank height ratio, BHR [LBH/dmbkf] |  |  |  |  | 1
Width flood-prone area, Wfpa (ft) |  |  |  |  | >58
Entrenchment ratio, ER [Wfpa/Wbkf] |  |  |  |  | >10.0
Parameter |  |  |  |  | Hydraulic Summary
Mannings bankfull discharge, Qbkf (cfs) |  |  |  |  | 4.1488
Mannings bkf velocity, Vbkf = Q/A (ft/s) |  |  |  |  | 1.0346
Bankfull shear stress, t (lb/ft2) |  |  |  |  | 0.091475
Bankfull stream power, w (lb/ft/s) |  |  |  |  | 0.094639
Shields - diameter mobilized (min) (mm) |  |  |  |  | 7.4314
Shields - diameter mobilized (max) (mm) |  |  |  |  | 22.4459
Riffle Cross-section 1 |  |  | STA =
HI =
BKF | STA | FS | EL | Depth | Width | Area | Parameter | Value
| 0 |  | 99.06 |  |  |  | Bankfull elevation (ft) | 98.71
| 23.66 |  | 99.13 | 0 | 0 | 0 | Riffle cross-section area, Abkf (sq ft) | 4.01
| 25.85 |  | 99.1 | 0 | 0 | 0 | Riffle width, Wbkf (ft) | 5.83
LBKF | 27.2 |  | 98.71 | 0 | 1.35 | 0 | Mean riffle depth, dbkf (ft) | 0.68783
| 27.3 |  | 98.61 | 0.1 | 0.1 | 0.005 | Width-to-depth ratio, [Wbkf/dbkf] | 8.4759
| 28.02 |  | 98.15 | 0.56 | 0.72 | 0.2376 | Max riffle depth, dmbkf (ft) | 0.96
| 29.8 |  | 97.75 | 0.96 | 1.78 | 1.3528 | Max riffle depth ratio, [dmbkf/dbkf] | 1.3957
| 31.84 |  | 98.07 | 0.64 | 2.04 | 1.632 | Low bank height, LBH (ft) | 0.96
| 32.45 |  | 98.33 | 0.38 | 0.61 | 0.3111 | Low bank height ratio, BHR [LBH/dmbkf] | 1
RBKF | 33.03 |  | 98.61 | 0.1 | 0.58 | 0.1392 | Width flood-prone area, Wfpa (ft) | >58
| 36.94 |  | 98.64 | 0.07 | 3.91 | 0.33235 | Entrenchment ratio, ER [Wfpa/Wbkf] | >10.0
| 43.8 |  | 98.85 | 0 | 0 | 0 | Average water surface slope, S (ft/ft) | 0.0026341
| 50.84 |  | 99.4 | 0 | 0 | 0 | Bankfull Mannings n (estimate) | 0.05
[7 empty] | Bankfull wetted perimeter, P (ft) | 7.2057
[7 empty] | Bankfull hydraulic radius, R (ft) | 0.55651
[7 empty] | Mannings bankfull discharge, Qbkf (cfs) | 4.1488
[7 empty] | Mannings bkf velocity, Vbkf = Q/A (ft/s) | 1.0346
[7 empty] | Bankfull shear stress, t (lb/ft2) | 0.091475
[7 empty] | Bankfull stream power, w (lb/ft/s) | 0.094639
[7 empty] | Shields - diameter mobilized (min) (mm) | 7.4314
[7 empty] | Shields - diameter mobilized (max) (mm) | 22.4459

## Longitudinal Profile
Longitudinal Profile
Enter data in shaded cells only
EXTENT | STA | WSE |  | Parameter |  | Value |  | Parameter |  | Lengths and Slopes based on Water Surface | [7 empty] | Summary
Begin |  |  |  | Valley Length, VL (ft) |  | 193.3962 |  |  |  | 1 | 2 | 3 | 4 | 5 | 6 | 7 | 8 | Min | Median | Max
End |  |  |  | Stream Length, SL (ft) |  | 205 |  | Riffle length, Lrif (ft) | [9 empty] | 0 | #NUM! | 0
| HI1 = |  |  | Stream Elev Change, SE (ft) |  | 0.54 |  | Pool length, Lp (ft) | [9 empty] | 0 | #NUM! | 0
| HI2 = |  |  | Ave WS Slope, S (ft/ft) |  | 0.0026341 |  | Pool-to-pool spacing, p-p (ft) | [9 empty] | 0 | #NUM! | 0
| HI3 = |  |  | Valley Slope, VS (ft/ft) |  | 0.0027922 |  | Riffle slope, Srif (ft/ft) | [9 empty] | 0 | #NUM! | 0
|  |  |  | Sinuosity, k (ft/f) |  | 1.06 |  | Pool slope, Sp (ft/ft) | [9 empty] | 0 | #NUM! | 0
Feature | STA | TW (FS) | TW (Elev) | WS (FS) | WS (Elev) | BKF (FS) | BKF (Elev) | TOB (FS) | TOB (Elev) | Lengths and Slopes based on Water Surface 1: WS Distance; Lengths and Slopes based on Water Surface 2: WSE Chg; Lengths and Slopes based on Water Surface 3: Slope
[10 empty] | 0 | 0 | #DIV/0!
[10 empty] | 0 | 0 | #DIV/0!
[10 empty] | 0 | 0 | #DIV/0!
[10 empty] | 0 | 0 | #DIV/0!
[10 empty] | 0 | 0 | #DIV/0!
[10 empty] | 0 | 0 | #DIV/0!
[10 empty] | 0 | 0 | #DIV/0!
[10 empty] | 0 | 0 | #DIV/0!
[10 empty] | 0 | 0 | #DIV/0!
[10 empty] | 0 | 0 | #DIV/0!
[10 empty] | 0 | 0 | #DIV/0!
[10 empty] | 0 | 0 | #DIV/0!
[10 empty] | 0 | 0 | #DIV/0!
[10 empty] | 0 | 0 | #DIV/0!
[10 empty] | 0 | 0 | #DIV/0!

## Planform Geometry
Existing Pattern
Enter data in shaded cells only
Parameter | Field Measurements |  |  |  |  | Summary
| 1 | 2 | 3 | 4 | 5 | Min | Median | Max
Meander length, Lm (ft) | 85 | 73 |  |  |  | 73 | 79 | 85
Radius of curvature, Rc (ft) | 27 | 38 |  |  |  | 27 | 32.5 | 38
Belt width, Wblt (ft) | 36 | 59 |  |  |  | 36 | 47.5 | 59