## Morphology Summary
UT Gough Creek, Francis Marion NF | 2020-01-08 |  | 33.162626, -79.831400
Exising Stream Assessment and Morphology Summary
Enter data into shaded cells only
Parameter | Value
Stream Name | UT Gough Creek
Stream Type (Rosgen) | C5
Drainage area, DA (sq mi) | 0.36
D50 (mm) | sand
Water surface slope, S (ft/ft) | 0.0027261
Sinuosity, K = (ft/ft) | 1.1
Stream length, SL (ft) | 150.4
Parameter | Riffle Summary
Riffle cross-section area, Abkf (sq ft) | 4.8389
Riffle width, Wbkf (ft) | 9.55 | 0 | 0
Mean riffle depth, dbkf (ft) | 0.5067 | 0 | 0
Width-to-depth ratio, [Wbkf/dbkf] | 18.8476 | 0 | 0
Max riffle depth, dmbkf (ft) | 0.82 | 0 | 0
Max riffle depth ratio, [dmbkf/dbkf] | 1.6183 | 0 | 0
Low bank height, LBH (ft) | 0.82 | 0 | 0
Low bank height ratio, BHR [LBH/dmbkf] | 1 | 0 | 0
Width flood-prone area, Wfpa (ft) | 53 | 0 | 0
Entrenchment ratio, ER [Wfpa/Wbkf] | 5.5497 | 0 | 0
Parameter | Hydraulic Summary
Mannings bankfull discharge, Qbkf (cfs) | 4.4729 | 0 | 0
Mannings bkf velocity, Vbkf = Q/A (ft/s) | 0.92435 | 0 | 0
Bankfull unit stream power, w (lb/ft/s) | 0.077923 | 0 | 0
Bankfull shear stress, t (lb/ft2) | 0.072029 | 0 | 0
Competency (min) (mm) | 6.3305 | 0 | 0
Competency (max) (mm) | 19.1208 | 0 | 0
Parameter | Pattern Summary
| Min | Median | Max
Meander length, Lm (ft) | 0 | #NUM! | 0
Meander length ratio [Lm/Wbkf] | #DIV/0! | #NUM! | #DIV/0!
Radius of curvature, Rc (ft) | 0 | #NUM! | 0
Radius of curvature ratio [Rc/Wbkf] | #DIV/0! | #NUM! | #DIV/0!
Belt width, Wblt (ft) | 0 | #NUM! | 0
Meander width ratio [Wblt/Wbkf] | #DIV/0! | #NUM! | #DIV/0!
Parameter | Profile Summary Summary
| Min | Median | Max
Pool length, Lp (ft) | 0 | #NUM! | 0
Pool length ratio [Lp/Wbkf] | #DIV/0! | #NUM! | #DIV/0!
Pool-to-pool spacing, p-p (ft) | 0 | #NUM! | 0
Pool-to-pool spacing ratio, [p-p/Wbkf] | #DIV/0! | #NUM! | #DIV/0!
Riffle length, Lrif (ft) | 0 | #NUM! | 0
Riffle length ratio, [Lrif/Wbkf] | #DIV/0! | #NUM! | #DIV/0!
Riffle slope, Srif (ft/ft) | 0 | #NUM! | 0
Riffle slope ratio, [Srif/S] | 0 | #NUM! | 0

## Cross-section
Riffle Dimensions and Hydraulic Calculations
Enter data in shaded cells only
Parameter |  |  |  |  | Riffle Summary
Riffle cross-section area, Abkf (sq ft) |  |  |  |  | 4.8389
Riffle width, Wbkf (ft) |  |  |  |  | 9.55
Mean riffle depth, dbkf (ft) |  |  |  |  | 0.5067
Width-to-depth ratio, [Wbkf/dbkf] |  |  |  |  | 18.8476
Max riffle depth, dmbkf (ft) |  |  |  |  | 0.82
Max riffle depth ratio, [dmbkf/dbkf] |  |  |  |  | 1.6183
Low bank height, LBH (ft) |  |  |  |  | 0.82
Low bank height ratio, BHR [LBH/dmbkf] |  |  |  |  | 1
Width flood-prone area, Wfpa (ft) |  |  |  |  | 53
Entrenchment ratio, ER [Wfpa/Wbkf] |  |  |  |  | 5.5497
Parameter |  |  |  |  | Hydraulic Summary
Mannings bankfull discharge, Qbkf (cfs) |  |  |  |  | 4.4729
Mannings bkf velocity, Vbkf = Q/A (ft/s) |  |  |  |  | 0.92435
Bankfull shear stress, t (lb/ft2) |  |  |  |  | 0.077923
Bankfull stream power, w (lb/ft/s) |  |  |  |  | 0.072029
Shields - diameter mobilized (min) (mm) |  |  |  |  | 6.3305
Shields - diameter mobilized (max) (mm) |  |  |  |  | 19.1208
Riffle Cross-section 1 |  |  | STA =
HI =
BKF | STA | FS | EL | Depth | Width | Area | Parameter | Value
| 0 |  | 99.62 |  |  |  | Bankfull elevation (ft) | 99.02
| 13.22 |  | 99.61 | 0 | 0 | 0 | Riffle cross-section area, Abkf (sq ft) | 4.8389
| 15.32 |  | 99.07 | 0 | 0 | 0 | Riffle width, Wbkf (ft) | 9.55
LBKF | 17.94 |  | 99.02 | 0 | 2.62 | 0 | Mean riffle depth, dbkf (ft) | 0.5067
| 19.63 |  | 98.55 | 0.47 | 1.69 | 0.39715 | Width-to-depth ratio, [Wbkf/dbkf] | 18.8476
| 21.29 |  | 98.2 | 0.82 | 1.66 | 1.0707 | Max riffle depth, dmbkf (ft) | 0.82
| 24.53 |  | 98.37 | 0.65 | 3.24 | 2.3814 | Max riffle depth ratio, [dmbkf/dbkf] | 1.6183
| 26.71 |  | 98.83 | 0.19 | 2.18 | 0.9156 | Low bank height, LBH (ft) | 0.82
RBKF | 27.49 |  | 99.02 | 0 | 0.78 | 0.0741 | Low bank height ratio, BHR [LBH/dmbkf] | 1
| 27.58 |  | 99.04 | 0 | 0 | 0 | Width flood-prone area, Wfpa (ft) | 53
| 28.3 |  | 99.24 | 0 | 0 | 0 | Entrenchment ratio, ER [Wfpa/Wbkf] | 5.5497
| 29.77 |  | 99.43 | 0 | 0 | 0 | Average water surface slope, S (ft/ft) | 0.0027261
| 36.55 |  | 99.5 | 0 | 0 | 0 | Bankfull Mannings n (estimate) | 0.05
| 68.11 |  | 100.43 | 0 | 0 | 0 | Bankfull wetted perimeter, P (ft) | 10.5634
[7 empty] | Bankfull hydraulic radius, R (ft) | 0.45809
[7 empty] | Mannings bankfull discharge, Qbkf (cfs) | 4.4729
[7 empty] | Mannings bkf velocity, Vbkf = Q/A (ft/s) | 0.92435
[7 empty] | Bankfull shear stress, t (lb/ft2) | 0.077923
[7 empty] | Bankfull stream power, w (lb/ft/s) | 0.072029
[7 empty] | Shields - diameter mobilized (min) (mm) | 6.3305
[7 empty] | Shields - diameter mobilized (max) (mm) | 19.1208

## Longitudinal Profile
Longitudinal Profile
Enter data in shaded cells only
EXTENT | STA | WSE |  | Parameter |  | Value |  | Parameter |  | Lengths and Slopes based on Water Surface | [7 empty] | Summary
Begin |  |  |  | Valley Length, VL (ft) |  | 136.7273 |  |  |  | 1 | 2 | 3 | 4 | 5 | 6 | 7 | 8 | Min | Median | Max
End |  |  |  | Stream Length, SL (ft) |  | 150.4 |  | Riffle length, Lrif (ft) | [9 empty] | 0 | #NUM! | 0
| HI1 = |  |  | Stream Elev Change, SE (ft) |  | 0.41 |  | Pool length, Lp (ft) | [9 empty] | 0 | #NUM! | 0
| HI2 = |  |  | Ave WS Slope, S (ft/ft) |  | 0.0027261 |  | Pool-to-pool spacing, p-p (ft) | [9 empty] | 0 | #NUM! | 0
| HI3 = |  |  | Valley Slope, VS (ft/ft) |  | 0.0029987 |  | Riffle slope, Srif (ft/ft) | [9 empty] | 0 | #NUM! | 0
|  |  |  | Sinuosity, k (ft/f) |  | 1.1 |  | Pool slope, Sp (ft/ft) | [9 empty] | 0 | #NUM! | 0
Feature | STA | TW (FS) | TW (Elev) | WS (FS) | WS (Elev) | BKF (FS) | BKF (Elev) | TOB (FS) | TOB (Elev) | Lengths and Slopes based on Water Surface 1: WS Distance; Lengths and Slopes based on Water Surface 2: WSE Chg; Lengths and Slopes based on Water Surface 3: Slope
[10 empty] | 0 | 0 | #DIV/0!
[10 empty] | 0 | 0 | #DIV/0!
[10 empty] | 0 | 0 | #DIV/0!
[10 empty] | 0 | 0 | #DIV/0!
[10 empty] | 0 | 0 | #DIV/0!
[10 empty] | 0 | 0 | #DIV/0!
[10 empty] | 0 | 0 | #DIV/0!
[10 empty] | 0 | 0 | #DIV/0!
[10 empty] | 0 | 0 | #DIV/0!
[10 empty] | 0 | 0 | #DIV/0!
[10 empty] | 0 | 0 | #DIV/0!
[10 empty] | 0 | 0 | #DIV/0!
[10 empty] | 0 | 0 | #DIV/0!
[10 empty] | 0 | 0 | #DIV/0!
[10 empty] | 0 | 0 | #DIV/0!

## Planform Geometry
Existing Pattern
Enter data in shaded cells only
Parameter | Field Measurements |  |  |  |  | Summary
| 1 | 2 | 3 | 4 | 5 | Min | Median | Max
Meander length, Lm (ft) | [5 empty] | 0 | #NUM! | 0
Radius of curvature, Rc (ft) | [5 empty] | 0 | #NUM! | 0
Belt width, Wblt (ft) | [5 empty] | 0 | #NUM! | 0