## Morphology Summary
Red Bluff Creek, Francis Marion NF | 2020-01-29 |  | 33.223015, -79.519964
Exising Stream Assessment and Morphology Summary
Enter data into shaded cells only
Parameter | Value
Stream Name | Red Bluff Creek
Stream Type (Rosgen) | E5
Drainage area, DA (sq mi) | 0.58
D50 (mm) | sand
Water surface slope, S (ft/ft) | 0.0043115
Sinuosity, K = (ft/ft) | 1.05
Stream length, SL (ft) | 71.9
Parameter | Riffle Summary
Riffle cross-section area, Abkf (sq ft) | 7.743
Riffle width, Wbkf (ft) | 7.02 | 0 | 0
Mean riffle depth, dbkf (ft) | 1.103 | 0 | 0
Width-to-depth ratio, [Wbkf/dbkf] | 6.3646 | 0 | 0
Max riffle depth, dmbkf (ft) | 1.51 | 0 | 0
Max riffle depth ratio, [dmbkf/dbkf] | 1.369 | 0 | 0
Low bank height, LBH (ft) | 1.51 | 0 | 0
Low bank height ratio, BHR [LBH/dmbkf] | 1 | 0 | 0
Width flood-prone area, Wfpa (ft) | >70 | 0 | 0
Entrenchment ratio, ER [Wfpa/Wbkf] | >10.0 | 0 | 0
Parameter | Hydraulic Summary
Mannings bankfull discharge, Qbkf (cfs) | 11.233 | 0 | 0
Mannings bkf velocity, Vbkf = Q/A (ft/s) | 1.4507 | 0 | 0
Bankfull unit stream power, w (lb/ft/s) | 0.22579 | 0 | 0
Bankfull shear stress, t (lb/ft2) | 0.32757 | 0 | 0
Competency (min) (mm) | 18.3436 | 0 | 0
Competency (max) (mm) | 55.405 | 0 | 0
Parameter | Pattern Summary
| Min | Median | Max
Meander length, Lm (ft) | 0 | #NUM! | 0
Meander length ratio [Lm/Wbkf] | #DIV/0! | #NUM! | #DIV/0!
Radius of curvature, Rc (ft) | 0 | #NUM! | 0
Radius of curvature ratio [Rc/Wbkf] | #DIV/0! | #NUM! | #DIV/0!
Belt width, Wblt (ft) | 0 | #NUM! | 0
Meander width ratio [Wblt/Wbkf] | #DIV/0! | #NUM! | #DIV/0!
Parameter | Profile Summary Summary
| Min | Median | Max
Pool length, Lp (ft) | 0 | #NUM! | 0
Pool length ratio [Lp/Wbkf] | #DIV/0! | #NUM! | #DIV/0!
Pool-to-pool spacing, p-p (ft) | 0 | #NUM! | 0
Pool-to-pool spacing ratio, [p-p/Wbkf] | #DIV/0! | #NUM! | #DIV/0!
Riffle length, Lrif (ft) | 0 | #NUM! | 0
Riffle length ratio, [Lrif/Wbkf] | #DIV/0! | #NUM! | #DIV/0!
Riffle slope, Srif (ft/ft) | 0 | #NUM! | 0
Riffle slope ratio, [Srif/S] | 0 | #NUM! | 0

## Cross-section
Riffle Dimensions and Hydraulic Calculations
Enter data in shaded cells only
Parameter |  |  |  |  | Riffle Summary
Riffle cross-section area, Abkf (sq ft) |  |  |  |  | 7.743
Riffle width, Wbkf (ft) |  |  |  |  | 7.02
Mean riffle depth, dbkf (ft) |  |  |  |  | 1.103
Width-to-depth ratio, [Wbkf/dbkf] |  |  |  |  | 6.3646
Max riffle depth, dmbkf (ft) |  |  |  |  | 1.51
Max riffle depth ratio, [dmbkf/dbkf] |  |  |  |  | 1.369
Low bank height, LBH (ft) |  |  |  |  | 1.51
Low bank height ratio, BHR [LBH/dmbkf] |  |  |  |  | 1
Width flood-prone area, Wfpa (ft) |  |  |  |  | >70
Entrenchment ratio, ER [Wfpa/Wbkf] |  |  |  |  | >10.0
Parameter |  |  |  |  | Hydraulic Summary
Mannings bankfull discharge, Qbkf (cfs) |  |  |  |  | 11.233
Mannings bkf velocity, Vbkf = Q/A (ft/s) |  |  |  |  | 1.4507
Bankfull shear stress, t (lb/ft2) |  |  |  |  | 0.22579
Bankfull stream power, w (lb/ft/s) |  |  |  |  | 0.32757
Shields - diameter mobilized (min) (mm) |  |  |  |  | 18.3436
Shields - diameter mobilized (max) (mm) |  |  |  |  | 55.405
Riffle Cross-section 1 |  |  | STA =
HI =
BKF | STA | FS | EL | Depth | Width | Area | Parameter | Value
| 0 |  | 99.36 |  |  |  | Bankfull elevation (ft) | 99.18
| 6.13 |  | 99.25 | 0 | 0 | 0 | Riffle cross-section area, Abkf (sq ft) | 7.743
| 9.41 |  | 99.39 | 0 | 0 | 0 | Riffle width, Wbkf (ft) | 7.02
LBKF | 9.9 |  | 99.18 | 0 | 0.49 | 0 | Mean riffle depth, dbkf (ft) | 1.103
| 10.21 |  | 99.08 | 0.1 | 0.31 | 0.0155 | Width-to-depth ratio, [Wbkf/dbkf] | 6.3646
| 10.61 |  | 97.67 | 1.51 | 0.4 | 0.322 | Max riffle depth, dmbkf (ft) | 1.51
| 13.54 |  | 97.79 | 1.39 | 2.93 | 4.2485 | Max riffle depth ratio, [dmbkf/dbkf] | 1.369
| 16.21 |  | 98.41 | 0.77 | 2.67 | 2.8836 | Low bank height, LBH (ft) | 1.51
RBKF | 16.92 |  | 99.18 | 0 | 0.71 | 0.27335 | Low bank height ratio, BHR [LBH/dmbkf] | 1
| 20.61 |  | 99.43 | 0 | 0 | 0 | Width flood-prone area, Wfpa (ft) | >70
| 44.43 |  | 99.95 | 0 | 0 | 0 | Entrenchment ratio, ER [Wfpa/Wbkf] | >10.0
[7 empty] | Average water surface slope, S (ft/ft) | 0.0043115
[7 empty] | Bankfull Mannings n (estimate) | 0.06
[7 empty] | Bankfull wetted perimeter, P (ft) | 9.226
[7 empty] | Bankfull hydraulic radius, R (ft) | 0.83926
[7 empty] | Mannings bankfull discharge, Qbkf (cfs) | 11.233
[7 empty] | Mannings bkf velocity, Vbkf = Q/A (ft/s) | 1.4507
[7 empty] | Bankfull shear stress, t (lb/ft2) | 0.22579
[7 empty] | Bankfull stream power, w (lb/ft/s) | 0.32757
[7 empty] | Shields - diameter mobilized (min) (mm) | 18.3436
[7 empty] | Shields - diameter mobilized (max) (mm) | 55.405

## Longitudinal Profile
Longitudinal Profile
Enter data in shaded cells only
EXTENT | STA | WSE |  | Parameter |  | Value |  | Parameter |  | Lengths and Slopes based on Water Surface | [7 empty] | Summary
Begin |  |  |  | Valley Length, VL (ft) |  | 68.4762 |  |  |  | 1 | 2 | 3 | 4 | 5 | 6 | 7 | 8 | Min | Median | Max
End |  |  |  | Stream Length, SL (ft) |  | 71.9 |  | Riffle length, Lrif (ft) | [9 empty] | 0 | #NUM! | 0
| HI1 = |  |  | Stream Elev Change, SE (ft) |  | 0.31 |  | Pool length, Lp (ft) | [9 empty] | 0 | #NUM! | 0
| HI2 = |  |  | Ave WS Slope, S (ft/ft) |  | 0.0043115 |  | Pool-to-pool spacing, p-p (ft) | [9 empty] | 0 | #NUM! | 0
| HI3 = |  |  | Valley Slope, VS (ft/ft) |  | 0.0045271 |  | Riffle slope, Srif (ft/ft) | [9 empty] | 0 | #NUM! | 0
|  |  |  | Sinuosity, k (ft/f) |  | 1.05 |  | Pool slope, Sp (ft/ft) | [9 empty] | 0 | #NUM! | 0
Feature | STA | TW (FS) | TW (Elev) | WS (FS) | WS (Elev) | BKF (FS) | BKF (Elev) | TOB (FS) | TOB (Elev) | Lengths and Slopes based on Water Surface 1: WS Distance; Lengths and Slopes based on Water Surface 2: WSE Chg; Lengths and Slopes based on Water Surface 3: Slope
[10 empty] | 0 | 0 | #DIV/0!
[10 empty] | 0 | 0 | #DIV/0!
[10 empty] | 0 | 0 | #DIV/0!
[10 empty] | 0 | 0 | #DIV/0!
[10 empty] | 0 | 0 | #DIV/0!
[10 empty] | 0 | 0 | #DIV/0!
[10 empty] | 0 | 0 | #DIV/0!
[10 empty] | 0 | 0 | #DIV/0!
[10 empty] | 0 | 0 | #DIV/0!
[10 empty] | 0 | 0 | #DIV/0!
[10 empty] | 0 | 0 | #DIV/0!
[10 empty] | 0 | 0 | #DIV/0!
[10 empty] | 0 | 0 | #DIV/0!
[10 empty] | 0 | 0 | #DIV/0!
[10 empty] | 0 | 0 | #DIV/0!

## Planform Geometry
Existing Pattern
Enter data in shaded cells only
Parameter | Field Measurements |  |  |  |  | Summary
| 1 | 2 | 3 | 4 | 5 | Min | Median | Max
Meander length, Lm (ft) | [5 empty] | 0 | #NUM! | 0
Radius of curvature, Rc (ft) | [5 empty] | 0 | #NUM! | 0
Belt width, Wblt (ft) | [5 empty] | 0 | #NUM! | 0