## Morphology Summary
UT Bond Swamp, Georgetown County | 2020-01-29 |  | 33.365872, -79.535571
Exising Stream Assessment and Morphology Summary
Enter data into shaded cells only
Parameter | Value
Stream Name | UT Bond Swamp
Stream Type (Rosgen) | C5
Drainage area, DA (sq mi) | 0.59
D50 (mm) | sand
Water surface slope, S (ft/ft) | 0.0026702
Sinuosity, K = (ft/ft) | 1.35
Stream length, SL (ft) | 191
Parameter | Riffle Summary
Riffle cross-section area, Abkf (sq ft) | 3.3492
Riffle width, Wbkf (ft) | 7.02 | 0 | 0
Mean riffle depth, dbkf (ft) | 0.47709 | 0 | 0
Width-to-depth ratio, [Wbkf/dbkf] | 14.7141 | 0 | 0
Max riffle depth, dmbkf (ft) | 1.2 | 0 | 0
Max riffle depth ratio, [dmbkf/dbkf] | 2.5152 | 0 | 0
Low bank height, LBH (ft) | 1.2 | 0 | 0
Low bank height ratio, BHR [LBH/dmbkf] | 1 | 0 | 0
Width flood-prone area, Wfpa (ft) | >70 | 0 | 0
Entrenchment ratio, ER [Wfpa/Wbkf] | >10.0 | 0 | 0
Parameter | Hydraulic Summary
Mannings bankfull discharge, Qbkf (cfs) | 2.2949 | 0 | 0
Mannings bkf velocity, Vbkf = Q/A (ft/s) | 0.68521 | 0 | 0
Bankfull unit stream power, w (lb/ft/s) | 0.06998 | 0 | 0
Bankfull shear stress, t (lb/ft2) | 0.047951 | 0 | 0
Competency (min) (mm) | 5.6852 | 0 | 0
Competency (max) (mm) | 17.1717 | 0 | 0
Parameter | Pattern Summary
| Min | Median | Max
Meander length, Lm (ft) | 49 | 59 | 61
Meander length ratio [Lm/Wbkf] | #DIV/0! | #DIV/0! | #DIV/0!
Radius of curvature, Rc (ft) | 15 | 19 | 19
Radius of curvature ratio [Rc/Wbkf] | #DIV/0! | #DIV/0! | #DIV/0!
Belt width, Wblt (ft) | 26 | 27 | 33
Meander width ratio [Wblt/Wbkf] | #DIV/0! | #DIV/0! | #DIV/0!
Parameter | Profile Summary Summary
| Min | Median | Max
Pool length, Lp (ft) | 0 | #NUM! | 0
Pool length ratio [Lp/Wbkf] | #DIV/0! | #NUM! | #DIV/0!
Pool-to-pool spacing, p-p (ft) | 0 | #NUM! | 0
Pool-to-pool spacing ratio, [p-p/Wbkf] | #DIV/0! | #NUM! | #DIV/0!
Riffle length, Lrif (ft) | 0 | #NUM! | 0
Riffle length ratio, [Lrif/Wbkf] | #DIV/0! | #NUM! | #DIV/0!
Riffle slope, Srif (ft/ft) | 0 | #NUM! | 0
Riffle slope ratio, [Srif/S] | 0 | #NUM! | 0

## Cross-section
Riffle Dimensions and Hydraulic Calculations
Enter data in shaded cells only
Parameter |  |  |  |  | Riffle Summary
Riffle cross-section area, Abkf (sq ft) |  |  |  |  | 3.3492
Riffle width, Wbkf (ft) |  |  |  |  | 7.02
Mean riffle depth, dbkf (ft) |  |  |  |  | 0.47709
Width-to-depth ratio, [Wbkf/dbkf] |  |  |  |  | 14.7141
Max riffle depth, dmbkf (ft) |  |  |  |  | 1.2
Max riffle depth ratio, [dmbkf/dbkf] |  |  |  |  | 2.5152
Low bank height, LBH (ft) |  |  |  |  | 1.2
Low bank height ratio, BHR [LBH/dmbkf] |  |  |  |  | 1
Width flood-prone area, Wfpa (ft) |  |  |  |  | >70
Entrenchment ratio, ER [Wfpa/Wbkf] |  |  |  |  | >10.0
Parameter |  |  |  |  | Hydraulic Summary
Mannings bankfull discharge, Qbkf (cfs) |  |  |  |  | 2.2949
Mannings bkf velocity, Vbkf = Q/A (ft/s) |  |  |  |  | 0.68521
Bankfull shear stress, t (lb/ft2) |  |  |  |  | 0.06998
Bankfull stream power, w (lb/ft/s) |  |  |  |  | 0.047951
Shields - diameter mobilized (min) (mm) |  |  |  |  | 5.6852
Shields - diameter mobilized (max) (mm) |  |  |  |  | 17.1717
Riffle Cross-section 1 |  |  | STA =
HI =
BKF | STA | FS | EL | Depth | Width | Area | Parameter | Value
| 0 |  | 99.74 |  |  |  | Bankfull elevation (ft) | 99.41
| 2.93 |  | 99.52 | 0 | 0 | 0 | Riffle cross-section area, Abkf (sq ft) | 3.3492
LBKF | 3.5 |  | 99.41 | 0 | 0.57 | 0 | Riffle width, Wbkf (ft) | 7.02
| 4.57 |  | 98.21 | 1.2 | 1.07 | 0.642 | Mean riffle depth, dbkf (ft) | 0.47709
| 5.41 |  | 98.39 | 1.02 | 0.84 | 0.9324 | Width-to-depth ratio, [Wbkf/dbkf] | 14.7141
| 6.2 |  | 98.59 | 0.82 | 0.79 | 0.7268 | Max riffle depth, dmbkf (ft) | 1.2
| 7.06 |  | 99.15 | 0.26 | 0.86 | 0.4644 | Max riffle depth ratio, [dmbkf/dbkf] | 2.5152
| 9.42 |  | 99.25 | 0.16 | 2.36 | 0.4956 | Low bank height, LBH (ft) | 1.2
RBKF | 10.52 |  | 99.41 | 0 | 1.1 | 0.088 | Low bank height ratio, BHR [LBH/dmbkf] | 1
| 21.31 |  | 99.61 | 0 | 0 | 0 | Width flood-prone area, Wfpa (ft) | >70
[7 empty] | Entrenchment ratio, ER [Wfpa/Wbkf] | >10.0
[7 empty] | Average water surface slope, S (ft/ft) | 0.0026702
[7 empty] | Bankfull Mannings n (estimate) | 0.063
[7 empty] | Bankfull wetted perimeter, P (ft) | 7.9742
[7 empty] | Bankfull hydraulic radius, R (ft) | 0.42001
[7 empty] | Mannings bankfull discharge, Qbkf (cfs) | 2.2949
[7 empty] | Mannings bkf velocity, Vbkf = Q/A (ft/s) | 0.68521
[7 empty] | Bankfull shear stress, t (lb/ft2) | 0.06998
[7 empty] | Bankfull stream power, w (lb/ft/s) | 0.047951
[7 empty] | Shields - diameter mobilized (min) (mm) | 5.6852
[7 empty] | Shields - diameter mobilized (max) (mm) | 17.1717

## Longitudinal Profile
Longitudinal Profile
Enter data in shaded cells only
EXTENT | STA | WSE |  | Parameter |  | Value |  | Parameter |  | Lengths and Slopes based on Water Surface | [7 empty] | Summary
Begin |  |  |  | Valley Length, VL (ft) |  | 141.4815 |  |  |  | 1 | 2 | 3 | 4 | 5 | 6 | 7 | 8 | Min | Median | Max
End |  |  |  | Stream Length, SL (ft) |  | 191 |  | Riffle length, Lrif (ft) | [9 empty] | 0 | #NUM! | 0
| HI1 = |  |  | Stream Elev Change, SE (ft) |  | 0.51 |  | Pool length, Lp (ft) | [9 empty] | 0 | #NUM! | 0
| HI2 = |  |  | Ave WS Slope, S (ft/ft) |  | 0.0026702 |  | Pool-to-pool spacing, p-p (ft) | [9 empty] | 0 | #NUM! | 0
| HI3 = |  |  | Valley Slope, VS (ft/ft) |  | 0.0036047 |  | Riffle slope, Srif (ft/ft) | [9 empty] | 0 | #NUM! | 0
|  |  |  | Sinuosity, k (ft/f) |  | 1.35 |  | Pool slope, Sp (ft/ft) | [9 empty] | 0 | #NUM! | 0
Feature | STA | TW (FS) | TW (Elev) | WS (FS) | WS (Elev) | BKF (FS) | BKF (Elev) | TOB (FS) | TOB (Elev) | Lengths and Slopes based on Water Surface 1: WS Distance; Lengths and Slopes based on Water Surface 2: WSE Chg; Lengths and Slopes based on Water Surface 3: Slope
[10 empty] | 0 | 0 | #DIV/0!
[10 empty] | 0 | 0 | #DIV/0!
[10 empty] | 0 | 0 | #DIV/0!
[10 empty] | 0 | 0 | #DIV/0!
[10 empty] | 0 | 0 | #DIV/0!
[10 empty] | 0 | 0 | #DIV/0!
[10 empty] | 0 | 0 | #DIV/0!
[10 empty] | 0 | 0 | #DIV/0!
[10 empty] | 0 | 0 | #DIV/0!
[10 empty] | 0 | 0 | #DIV/0!
[10 empty] | 0 | 0 | #DIV/0!
[10 empty] | 0 | 0 | #DIV/0!
[10 empty] | 0 | 0 | #DIV/0!
[10 empty] | 0 | 0 | #DIV/0!
[10 empty] | 0 | 0 | #DIV/0!

## Planform Geometry
Existing Pattern
Enter data in shaded cells only
Parameter | Field Measurements |  |  |  |  | Summary
| 1 | 2 | 3 | 4 | 5 | Min | Median | Max
Meander length, Lm (ft) | 61 | 49 | 59 |  |  | 49 | 59 | 61
Radius of curvature, Rc (ft) | 15 | 19 | 19 |  |  | 15 | 19 | 19
Belt width, Wblt (ft) | 33 | 27 | 26 |  |  | 26 | 27 | 33