## Morphology Summary
UT Cane Gully Branch, Francis Marion NF | 2020-01-08 |  | 33.222307, -79.871977
Exising Stream Assessment and Morphology Summary
Enter data into shaded cells only
Parameter | Value
Stream Name | UT Cane Gully Branch
Stream Type (Rosgen) | C5
Drainage area, DA (sq mi) | 1.27
D50 (mm) | sand
Water surface slope, S (ft/ft) | 0.0064475
Sinuosity, K = (ft/ft) | 1.22
Stream length, SL (ft) | 155.1
Parameter | Riffle Summary
Riffle cross-section area, Abkf (sq ft) | 5.6768
Riffle width, Wbkf (ft) | 9.65 | 0 | 0
Mean riffle depth, dbkf (ft) | 0.58826 | 0 | 0
Width-to-depth ratio, [Wbkf/dbkf] | 16.4042 | 0 | 0
Max riffle depth, dmbkf (ft) | 1.26 | 0 | 0
Max riffle depth ratio, [dmbkf/dbkf] | 2.1419 | 0 | 0
Low bank height, LBH (ft) | 1.26 | 0 | 0
Low bank height ratio, BHR [LBH/dmbkf] | 1 | 0 | 0
Width flood-prone area, Wfpa (ft) | 70.1 | 0 | 0
Entrenchment ratio, ER [Wfpa/Wbkf] | 7.2642 | 0 | 0
Parameter | Hydraulic Summary
Mannings bankfull discharge, Qbkf (cfs) | 7.0084 | 0 | 0
Mannings bkf velocity, Vbkf = Q/A (ft/s) | 1.2346 | 0 | 0
Bankfull unit stream power, w (lb/ft/s) | 0.21095 | 0 | 0
Bankfull shear stress, t (lb/ft2) | 0.26044 | 0 | 0
Competency (min) (mm) | 17.1378 | 0 | 0
Competency (max) (mm) | 51.7631 | 0 | 0
Parameter | Pattern Summary
| Min | Median | Max
Meander length, Lm (ft) | 32 | 60 | 60
Meander length ratio [Lm/Wbkf] | #DIV/0! | #DIV/0! | #DIV/0!
Radius of curvature, Rc (ft) | 12 | 16 | 21
Radius of curvature ratio [Rc/Wbkf] | #DIV/0! | #DIV/0! | #DIV/0!
Belt width, Wblt (ft) | 19 | 31 | 32
Meander width ratio [Wblt/Wbkf] | #DIV/0! | #DIV/0! | #DIV/0!
Parameter | Profile Summary Summary
| Min | Median | Max
Pool length, Lp (ft) | 0 | #NUM! | 0
Pool length ratio [Lp/Wbkf] | #DIV/0! | #NUM! | #DIV/0!
Pool-to-pool spacing, p-p (ft) | 0 | #NUM! | 0
Pool-to-pool spacing ratio, [p-p/Wbkf] | #DIV/0! | #NUM! | #DIV/0!
Riffle length, Lrif (ft) | 0 | #NUM! | 0
Riffle length ratio, [Lrif/Wbkf] | #DIV/0! | #NUM! | #DIV/0!
Riffle slope, Srif (ft/ft) | 0 | #NUM! | 0
Riffle slope ratio, [Srif/S] | 0 | #NUM! | 0

## Cross-section
Riffle Dimensions and Hydraulic Calculations
Enter data in shaded cells only
Parameter |  |  |  |  | Riffle Summary
Riffle cross-section area, Abkf (sq ft) |  |  |  |  | 5.6768
Riffle width, Wbkf (ft) |  |  |  |  | 9.65
Mean riffle depth, dbkf (ft) |  |  |  |  | 0.58826
Width-to-depth ratio, [Wbkf/dbkf] |  |  |  |  | 16.4042
Max riffle depth, dmbkf (ft) |  |  |  |  | 1.26
Max riffle depth ratio, [dmbkf/dbkf] |  |  |  |  | 2.1419
Low bank height, LBH (ft) |  |  |  |  | 1.26
Low bank height ratio, BHR [LBH/dmbkf] |  |  |  |  | 1
Width flood-prone area, Wfpa (ft) |  |  |  |  | 70.1
Entrenchment ratio, ER [Wfpa/Wbkf] |  |  |  |  | 7.2642
Parameter |  |  |  |  | Hydraulic Summary
Mannings bankfull discharge, Qbkf (cfs) |  |  |  |  | 7.0084
Mannings bkf velocity, Vbkf = Q/A (ft/s) |  |  |  |  | 1.2346
Bankfull shear stress, t (lb/ft2) |  |  |  |  | 0.21095
Bankfull stream power, w (lb/ft/s) |  |  |  |  | 0.26044
Shields - diameter mobilized (min) (mm) |  |  |  |  | 17.1378
Shields - diameter mobilized (max) (mm) |  |  |  |  | 51.7631
Riffle Cross-section 1 |  |  | STA =
HI =
BKF | STA | FS | EL | Depth | Width | Area | Parameter | Value
| 0 |  | 99.86 |  |  |  | Bankfull elevation (ft) | 99.17
| 16.93 |  | 99.25 | 0 | 0 | 0 | Riffle cross-section area, Abkf (sq ft) | 5.6768
LBKF | 18.5 |  | 99.17 | 0 | 1.57 | 0 | Riffle width, Wbkf (ft) | 9.65
| 20.83 |  | 99.06 | 0.11 | 2.33 | 0.12815 | Mean riffle depth, dbkf (ft) | 0.58826
| 22.04 |  | 98.98 | 0.19 | 1.21 | 0.1815 | Width-to-depth ratio, [Wbkf/dbkf] | 16.4042
| 22.33 |  | 98.79 | 0.38 | 0.29 | 0.08265 | Max riffle depth, dmbkf (ft) | 1.26
| 22.69 |  | 98.27 | 0.9 | 0.36 | 0.2304 | Max riffle depth ratio, [dmbkf/dbkf] | 2.1419
| 23.94 |  | 97.91 | 1.26 | 1.25 | 1.35 | Low bank height, LBH (ft) | 1.26
| 25.57 |  | 97.96 | 1.21 | 1.63 | 2.0131 | Low bank height ratio, BHR [LBH/dmbkf] | 1
| 26.68 |  | 98.35 | 0.82 | 1.11 | 1.1267 | Width flood-prone area, Wfpa (ft) | 70.1
| 27.68 |  | 98.96 | 0.21 | 1 | 0.515 | Entrenchment ratio, ER [Wfpa/Wbkf] | 7.2642
RBKF | 28.15 |  | 99.17 | 0 | 0.47 | 0.04935 | Average water surface slope, S (ft/ft) | 0.0064475
| 29.92 |  | 99.06 |  |  |  | Bankfull Mannings n (estimate) | 0.063
| 45.52 |  | 99.77 |  |  |  | Bankfull wetted perimeter, P (ft) | 10.8265
[7 empty] | Bankfull hydraulic radius, R (ft) | 0.52434
[7 empty] | Mannings bankfull discharge, Qbkf (cfs) | 7.0084
[7 empty] | Mannings bkf velocity, Vbkf = Q/A (ft/s) | 1.2346
[7 empty] | Bankfull shear stress, t (lb/ft2) | 0.21095
[7 empty] | Bankfull stream power, w (lb/ft/s) | 0.26044
[7 empty] | Shields - diameter mobilized (min) (mm) | 17.1378
[7 empty] | Shields - diameter mobilized (max) (mm) | 51.7631

## Longitudinal Profile
Longitudinal Profile
Enter data in shaded cells only
EXTENT | STA | WSE |  | Parameter |  | Value |  | Parameter |  | Lengths and Slopes based on Water Surface | [7 empty] | Summary
Begin |  |  |  | Valley Length, VL (ft) |  | 127.1311 |  |  |  | 1 | 2 | 3 | 4 | 5 | 6 | 7 | 8 | Min | Median | Max
End |  |  |  | Stream Length, SL (ft) |  | 155.1 |  | Riffle length, Lrif (ft) | [9 empty] | 0 | #NUM! | 0
| HI1 = |  |  | Stream Elev Change, SE (ft) |  | 1 |  | Pool length, Lp (ft) | [9 empty] | 0 | #NUM! | 0
| HI2 = |  |  | Ave WS Slope, S (ft/ft) |  | 0.0064475 |  | Pool-to-pool spacing, p-p (ft) | [9 empty] | 0 | #NUM! | 0
| HI3 = |  |  | Valley Slope, VS (ft/ft) |  | 0.0078659 |  | Riffle slope, Srif (ft/ft) | [9 empty] | 0 | #NUM! | 0
|  |  |  | Sinuosity, k (ft/f) |  | 1.22 |  | Pool slope, Sp (ft/ft) | [9 empty] | 0 | #NUM! | 0
Feature | STA | TW (FS) | TW (Elev) | WS (FS) | WS (Elev) | BKF (FS) | BKF (Elev) | TOB (FS) | TOB (Elev) | Lengths and Slopes based on Water Surface 1: WS Distance; Lengths and Slopes based on Water Surface 2: WSE Chg; Lengths and Slopes based on Water Surface 3: Slope
[10 empty] | 0 | 0 | #DIV/0!
[10 empty] | 0 | 0 | #DIV/0!
[10 empty] | 0 | 0 | #DIV/0!
[10 empty] | 0 | 0 | #DIV/0!
[10 empty] | 0 | 0 | #DIV/0!
[10 empty] | 0 | 0 | #DIV/0!
[10 empty] | 0 | 0 | #DIV/0!
[10 empty] | 0 | 0 | #DIV/0!
[10 empty] | 0 | 0 | #DIV/0!
[10 empty] | 0 | 0 | #DIV/0!
[10 empty] | 0 | 0 | #DIV/0!
[10 empty] | 0 | 0 | #DIV/0!
[10 empty] | 0 | 0 | #DIV/0!
[10 empty] | 0 | 0 | #DIV/0!
[10 empty] | 0 | 0 | #DIV/0!

## Planform Geometry
Existing Pattern
Enter data in shaded cells only
Parameter | Field Measurements |  |  |  |  | Summary
| 1 | 2 | 3 | 4 | 5 | Min | Median | Max
Meander length, Lm (ft) | 32 | 60 | 60 |  |  | 32 | 60 | 60
Radius of curvature, Rc (ft) | 21 | 12 | 16 |  |  | 12 | 16 | 21
Belt width, Wblt (ft) | 31 | 19 | 32 |  |  | 19 | 31 | 32