## Morphology Summary
Little Morgan Branch, Francis Marion NF | 2020-01-29 |  | 33.213300, -79.494886
Exising Stream Assessment and Morphology Summary
Enter data into shaded cells only
Parameter | Value
Stream Name | Little Morgan Branch
Stream Type (Rosgen) | E5
Drainage area, DA (sq mi) | 1.31
D50 (mm) | sand
Water surface slope, S (ft/ft) | 0.0031525
Sinuosity, K = (ft/ft) | 1.63
Stream length, SL (ft) | 215.7
Parameter | Riffle Summary
Riffle cross-section area, Abkf (sq ft) | 5.0999
Riffle width, Wbkf (ft) | 5.75 | 0 | 0
Mean riffle depth, dbkf (ft) | 0.88695 | 0 | 0
Width-to-depth ratio, [Wbkf/dbkf] | 6.4829 | 0 | 0
Max riffle depth, dmbkf (ft) | 1.29 | 0 | 0
Max riffle depth ratio, [dmbkf/dbkf] | 1.4544 | 0 | 0
Low bank height, LBH (ft) | 1.29 | 0 | 0
Low bank height ratio, BHR [LBH/dmbkf] | 1 | 0 | 0
Width flood-prone area, Wfpa (ft) | >58 | 0 | 0
Entrenchment ratio, ER [Wfpa/Wbkf] | >10.0 | 0 | 0
Parameter | Hydraulic Summary
Mannings bankfull discharge, Qbkf (cfs) | 5.0644 | 0 | 0
Mannings bkf velocity, Vbkf = Q/A (ft/s) | 0.99303 | 0 | 0
Bankfull unit stream power, w (lb/ft/s) | 0.13334 | 0 | 0
Bankfull shear stress, t (lb/ft2) | 0.13241 | 0 | 0
Competency (min) (mm) | 10.8328 | 0 | 0
Competency (max) (mm) | 32.7192 | 0 | 0
Parameter | Pattern Summary
| Min | Median | Max
Meander length, Lm (ft) | 31 | 38 | 84
Meander length ratio [Lm/Wbkf] | #DIV/0! | #DIV/0! | #DIV/0!
Radius of curvature, Rc (ft) | 11 | 15.5 | 29
Radius of curvature ratio [Rc/Wbkf] | #DIV/0! | #DIV/0! | #DIV/0!
Belt width, Wblt (ft) | 15 | 24.5 | 33
Meander width ratio [Wblt/Wbkf] | #DIV/0! | #DIV/0! | #DIV/0!
Parameter | Profile Summary Summary
| Min | Median | Max
Pool length, Lp (ft) | 0 | #NUM! | 0
Pool length ratio [Lp/Wbkf] | #DIV/0! | #NUM! | #DIV/0!
Pool-to-pool spacing, p-p (ft) | 0 | #NUM! | 0
Pool-to-pool spacing ratio, [p-p/Wbkf] | #DIV/0! | #NUM! | #DIV/0!
Riffle length, Lrif (ft) | 0 | #NUM! | 0
Riffle length ratio, [Lrif/Wbkf] | #DIV/0! | #NUM! | #DIV/0!
Riffle slope, Srif (ft/ft) | 0 | #NUM! | 0
Riffle slope ratio, [Srif/S] | 0 | #NUM! | 0

## Cross-section
Riffle Dimensions and Hydraulic Calculations
Enter data in shaded cells only
Parameter |  |  |  |  | Riffle Summary
Riffle cross-section area, Abkf (sq ft) |  |  |  |  | 5.0999
Riffle width, Wbkf (ft) |  |  |  |  | 5.75
Mean riffle depth, dbkf (ft) |  |  |  |  | 0.88695
Width-to-depth ratio, [Wbkf/dbkf] |  |  |  |  | 6.4829
Max riffle depth, dmbkf (ft) |  |  |  |  | 1.29
Max riffle depth ratio, [dmbkf/dbkf] |  |  |  |  | 1.4544
Low bank height, LBH (ft) |  |  |  |  | 1.29
Low bank height ratio, BHR [LBH/dmbkf] |  |  |  |  | 1
Width flood-prone area, Wfpa (ft) |  |  |  |  | >58
Entrenchment ratio, ER [Wfpa/Wbkf] |  |  |  |  | >10.0
Parameter |  |  |  |  | Hydraulic Summary
Mannings bankfull discharge, Qbkf (cfs) |  |  |  |  | 5.0644
Mannings bkf velocity, Vbkf = Q/A (ft/s) |  |  |  |  | 0.99303
Bankfull shear stress, t (lb/ft2) |  |  |  |  | 0.13334
Bankfull stream power, w (lb/ft/s) |  |  |  |  | 0.13241
Shields - diameter mobilized (min) (mm) |  |  |  |  | 10.8328
Shields - diameter mobilized (max) (mm) |  |  |  |  | 32.7192
Riffle Cross-section 1 |  |  | STA =
HI =
BKF | STA | FS | EL | Depth | Width | Area | Parameter | Value
| 0 |  | 99.16 |  |  |  | Bankfull elevation (ft) | 98.97
| 13.11 |  | 99.23 | 0 | 0 | 0 | Riffle cross-section area, Abkf (sq ft) | 5.0999
| 14.05 |  | 99.05 | 0 | 0 | 0 | Riffle width, Wbkf (ft) | 5.75
| 14.98 |  | 99.02 | 0 | 0 | 0 | Mean riffle depth, dbkf (ft) | 0.88695
LBKF | 15.03 |  | 98.97 | 0 | 0.05 | 0 | Width-to-depth ratio, [Wbkf/dbkf] | 6.4829
| 15.46 |  | 98.02 | 0.95 | 0.43 | 0.20425 | Max riffle depth, dmbkf (ft) | 1.29
| 17.28 |  | 97.68 | 1.29 | 1.82 | 2.0384 | Max riffle depth ratio, [dmbkf/dbkf] | 1.4544
| 18.89 |  | 97.84 | 1.13 | 1.61 | 1.9481 | Low bank height, LBH (ft) | 1.29
| 19.78 |  | 98.54 | 0.43 | 0.89 | 0.6942 | Low bank height ratio, BHR [LBH/dmbkf] | 1
RBKF | 20.78 |  | 98.97 | 0 | 1 | 0.215 | Width flood-prone area, Wfpa (ft) | >58
| 25.61 |  | 99.13 | 0 | 0 | 0 | Entrenchment ratio, ER [Wfpa/Wbkf] | >10.0
[7 empty] | Average water surface slope, S (ft/ft) | 0.0031525
[7 empty] | Bankfull Mannings n (estimate) | 0.065
[7 empty] | Bankfull wetted perimeter, P (ft) | 7.5239
[7 empty] | Bankfull hydraulic radius, R (ft) | 0.67783
[7 empty] | Mannings bankfull discharge, Qbkf (cfs) | 5.0644
[7 empty] | Mannings bkf velocity, Vbkf = Q/A (ft/s) | 0.99303
[7 empty] | Bankfull shear stress, t (lb/ft2) | 0.13334
[7 empty] | Bankfull stream power, w (lb/ft/s) | 0.13241
[7 empty] | Shields - diameter mobilized (min) (mm) | 10.8328
[7 empty] | Shields - diameter mobilized (max) (mm) | 32.7192

## Longitudinal Profile
Longitudinal Profile
Enter data in shaded cells only
EXTENT | STA | WSE |  | Parameter |  | Value |  | Parameter |  | Lengths and Slopes based on Water Surface | [7 empty] | Summary
Begin |  |  |  | Valley Length, VL (ft) |  | 132.3313 |  |  |  | 1 | 2 | 3 | 4 | 5 | 6 | 7 | 8 | Min | Median | Max
End |  |  |  | Stream Length, SL (ft) |  | 215.7 |  | Riffle length, Lrif (ft) | [9 empty] | 0 | #NUM! | 0
| HI1 = |  |  | Stream Elev Change, SE (ft) |  | 0.68 |  | Pool length, Lp (ft) | [9 empty] | 0 | #NUM! | 0
| HI2 = |  |  | Ave WS Slope, S (ft/ft) |  | 0.0031525 |  | Pool-to-pool spacing, p-p (ft) | [9 empty] | 0 | #NUM! | 0
| HI3 = |  |  | Valley Slope, VS (ft/ft) |  | 0.0051386 |  | Riffle slope, Srif (ft/ft) | [9 empty] | 0 | #NUM! | 0
|  |  |  | Sinuosity, k (ft/f) |  | 1.63 |  | Pool slope, Sp (ft/ft) | [9 empty] | 0 | #NUM! | 0
Feature | STA | TW (FS) | TW (Elev) | WS (FS) | WS (Elev) | BKF (FS) | BKF (Elev) | TOB (FS) | TOB (Elev) | Lengths and Slopes based on Water Surface 1: WS Distance; Lengths and Slopes based on Water Surface 2: WSE Chg; Lengths and Slopes based on Water Surface 3: Slope
[10 empty] | 0 | 0 | #DIV/0!
[10 empty] | 0 | 0 | #DIV/0!
[10 empty] | 0 | 0 | #DIV/0!
[10 empty] | 0 | 0 | #DIV/0!
[10 empty] | 0 | 0 | #DIV/0!
[10 empty] | 0 | 0 | #DIV/0!
[10 empty] | 0 | 0 | #DIV/0!
[10 empty] | 0 | 0 | #DIV/0!
[10 empty] | 0 | 0 | #DIV/0!
[10 empty] | 0 | 0 | #DIV/0!
[10 empty] | 0 | 0 | #DIV/0!
[10 empty] | 0 | 0 | #DIV/0!
[10 empty] | 0 | 0 | #DIV/0!
[10 empty] | 0 | 0 | #DIV/0!
[10 empty] | 0 | 0 | #DIV/0!

## Planform Geometry
Existing Pattern
Enter data in shaded cells only
Parameter | Field Measurements |  |  |  |  | Summary
| 1 | 2 | 3 | 4 | 5 | Min | Median | Max
Meander length, Lm (ft) | 31 | 35 | 41 | 84 |  | 31 | 38 | 84
Radius of curvature, Rc (ft) | 14 | 11 | 17 | 29 |  | 11 | 15.5 | 29
Belt width, Wblt (ft) | 21 | 28 | 15 | 33 |  | 15 | 24.5 | 33