## Morphology Summary
Big Branch, Bamberg County | 2020-02-04 |  | 33.063887, -81.082283
Exising Stream Assessment and Morphology Summary
Enter data into shaded cells only
Parameter | Value
Stream Name | Big Branch
Stream Type (Rosgen) | E5
Drainage area, DA (sq mi) | 2.03
D50 (mm) | sand
Water surface slope, S (ft/ft) | 0.0018492
Sinuosity, K = (ft/ft) | 1.22
Stream length, SL (ft) | 70.3
Parameter | Riffle Summary
Riffle cross-section area, Abkf (sq ft) | 16.8856
Riffle width, Wbkf (ft) | 14.24 | 0 | 0
Mean riffle depth, dbkf (ft) | 1.1858 | 0 | 0
Width-to-depth ratio, [Wbkf/dbkf] | 12.0089 | 0 | 0
Max riffle depth, dmbkf (ft) | 1.77 | 0 | 0
Max riffle depth ratio, [dmbkf/dbkf] | 1.4927 | 0 | 0
Low bank height, LBH (ft) | 1.77 | 0 | 0
Low bank height ratio, BHR [LBH/dmbkf] | 1 | 0 | 0
Width flood-prone area, Wfpa (ft) | >142 | 0 | 0
Entrenchment ratio, ER [Wfpa/Wbkf] | >10.0 | 0 | 0
Parameter | Hydraulic Summary
Mannings bankfull discharge, Qbkf (cfs) | 21.0345 | 0 | 0
Mannings bkf velocity, Vbkf = Q/A (ft/s) | 1.2457 | 0 | 0
Bankfull unit stream power, w (lb/ft/s) | 0.11729 | 0 | 0
Bankfull shear stress, t (lb/ft2) | 0.14612 | 0 | 0
Competency (min) (mm) | 9.5291 | 0 | 0
Competency (max) (mm) | 28.7816 | 0 | 0
Parameter | Pattern Summary
| Min | Median | Max
Meander length, Lm (ft) | 0 | #NUM! | 0
Meander length ratio [Lm/Wbkf] | #DIV/0! | #NUM! | #DIV/0!
Radius of curvature, Rc (ft) | 0 | #NUM! | 0
Radius of curvature ratio [Rc/Wbkf] | #DIV/0! | #NUM! | #DIV/0!
Belt width, Wblt (ft) | 0 | #NUM! | 0
Meander width ratio [Wblt/Wbkf] | #DIV/0! | #NUM! | #DIV/0!
Parameter | Profile Summary Summary
| Min | Median | Max
Pool length, Lp (ft) | 0 | #NUM! | 0
Pool length ratio [Lp/Wbkf] | #DIV/0! | #NUM! | #DIV/0!
Pool-to-pool spacing, p-p (ft) | 0 | #NUM! | 0
Pool-to-pool spacing ratio, [p-p/Wbkf] | #DIV/0! | #NUM! | #DIV/0!
Riffle length, Lrif (ft) | 0 | #NUM! | 0
Riffle length ratio, [Lrif/Wbkf] | #DIV/0! | #NUM! | #DIV/0!
Riffle slope, Srif (ft/ft) | 0 | #NUM! | 0
Riffle slope ratio, [Srif/S] | 0 | #NUM! | 0

## Cross-section
Riffle Dimensions and Hydraulic Calculations
Enter data in shaded cells only
Parameter |  |  |  |  | Riffle Summary
Riffle cross-section area, Abkf (sq ft) |  |  |  |  | 16.8856
Riffle width, Wbkf (ft) |  |  |  |  | 14.24
Mean riffle depth, dbkf (ft) |  |  |  |  | 1.1858
Width-to-depth ratio, [Wbkf/dbkf] |  |  |  |  | 12.0089
Max riffle depth, dmbkf (ft) |  |  |  |  | 1.77
Max riffle depth ratio, [dmbkf/dbkf] |  |  |  |  | 1.4927
Low bank height, LBH (ft) |  |  |  |  | 1.77
Low bank height ratio, BHR [LBH/dmbkf] |  |  |  |  | 1
Width flood-prone area, Wfpa (ft) |  |  |  |  | >142
Entrenchment ratio, ER [Wfpa/Wbkf] |  |  |  |  | >10.0
Parameter |  |  |  |  | Hydraulic Summary
Mannings bankfull discharge, Qbkf (cfs) |  |  |  |  | 21.0345
Mannings bkf velocity, Vbkf = Q/A (ft/s) |  |  |  |  | 1.2457
Bankfull shear stress, t (lb/ft2) |  |  |  |  | 0.11729
Bankfull stream power, w (lb/ft/s) |  |  |  |  | 0.14612
Shields - diameter mobilized (min) (mm) |  |  |  |  | 9.5291
Shields - diameter mobilized (max) (mm) |  |  |  |  | 28.7816
Riffle Cross-section 1 |  |  | STA =
HI =
BKF | STA | FS | EL | Depth | Width | Area | Parameter | Value
| 0 |  | 99.77 |  |  |  | Bankfull elevation (ft) | 99.68
LBKF | 10.26 |  | 99.68 | 0 | 10.26 | 0 | Riffle cross-section area, Abkf (sq ft) | 16.8856
| 11.52 |  | 99.06 | 0.62 | 1.26 | 0.3906 | Riffle width, Wbkf (ft) | 14.24
| 11.76 |  | 97.91 | 1.77 | 0.24 | 0.2868 | Mean riffle depth, dbkf (ft) | 1.1858
| 15.06 |  | 97.92 | 1.76 | 3.3 | 5.8245 | Width-to-depth ratio, [Wbkf/dbkf] | 12.0089
| 17.73 |  | 98.1 | 1.58 | 2.67 | 4.4589 | Max riffle depth, dmbkf (ft) | 1.77
| 20.75 |  | 98.88 | 0.8 | 3.02 | 3.5938 | Max riffle depth ratio, [dmbkf/dbkf] | 1.4927
| 23.39 |  | 99 | 0.68 | 2.64 | 1.9536 | Low bank height, LBH (ft) | 1.77
RBKF | 24.5 |  | 99.68 | 0 | 1.11 | 0.3774 | Low bank height ratio, BHR [LBH/dmbkf] | 1
| 24.73 |  | 99.8 | 0 | 0 | 0 | Width flood-prone area, Wfpa (ft) | >142
| 44.14 |  | 99.61 |  |  |  | Entrenchment ratio, ER [Wfpa/Wbkf] | >10.0
[7 empty] | Average water surface slope, S (ft/ft) | 0.0018492
[7 empty] | Bankfull Mannings n (estimate) | 0.052
[7 empty] | Bankfull wetted perimeter, P (ft) | 16.6116
[7 empty] | Bankfull hydraulic radius, R (ft) | 1.0165
[7 empty] | Mannings bankfull discharge, Qbkf (cfs) | 21.0345
[7 empty] | Mannings bkf velocity, Vbkf = Q/A (ft/s) | 1.2457
[7 empty] | Bankfull shear stress, t (lb/ft2) | 0.11729
[7 empty] | Bankfull stream power, w (lb/ft/s) | 0.14612
[7 empty] | Shields - diameter mobilized (min) (mm) | 9.5291
[7 empty] | Shields - diameter mobilized (max) (mm) | 28.7816

## Longitudinal Profile
Longitudinal Profile
Enter data in shaded cells only
EXTENT | STA | WSE |  | Parameter |  | Value |  | Parameter |  | Lengths and Slopes based on Water Surface | [7 empty] | Summary
Begin |  |  |  | Valley Length, VL (ft) |  | 57.623 |  |  |  | 1 | 2 | 3 | 4 | 5 | 6 | 7 | 8 | Min | Median | Max
End |  |  |  | Stream Length, SL (ft) |  | 70.3 |  | Riffle length, Lrif (ft) | [9 empty] | 0 | #NUM! | 0
| HI1 = |  |  | Stream Elev Change, SE (ft) |  | 0.13 |  | Pool length, Lp (ft) | [9 empty] | 0 | #NUM! | 0
| HI2 = |  |  | Ave WS Slope, S (ft/ft) |  | 0.0018492 |  | Pool-to-pool spacing, p-p (ft) | [9 empty] | 0 | #NUM! | 0
| HI3 = |  |  | Valley Slope, VS (ft/ft) |  | 0.002256 |  | Riffle slope, Srif (ft/ft) | [9 empty] | 0 | #NUM! | 0
|  |  |  | Sinuosity, k (ft/f) |  | 1.22 |  | Pool slope, Sp (ft/ft) | [9 empty] | 0 | #NUM! | 0
Feature | STA | TW (FS) | TW (Elev) | WS (FS) | WS (Elev) | BKF (FS) | BKF (Elev) | TOB (FS) | TOB (Elev) | Lengths and Slopes based on Water Surface 1: WS Distance; Lengths and Slopes based on Water Surface 2: WSE Chg; Lengths and Slopes based on Water Surface 3: Slope
[10 empty] | 0 | 0 | #DIV/0!
[10 empty] | 0 | 0 | #DIV/0!
[10 empty] | 0 | 0 | #DIV/0!
[10 empty] | 0 | 0 | #DIV/0!
[10 empty] | 0 | 0 | #DIV/0!
[10 empty] | 0 | 0 | #DIV/0!
[10 empty] | 0 | 0 | #DIV/0!
[10 empty] | 0 | 0 | #DIV/0!
[10 empty] | 0 | 0 | #DIV/0!
[10 empty] | 0 | 0 | #DIV/0!
[10 empty] | 0 | 0 | #DIV/0!
[10 empty] | 0 | 0 | #DIV/0!
[10 empty] | 0 | 0 | #DIV/0!
[10 empty] | 0 | 0 | #DIV/0!
[10 empty] | 0 | 0 | #DIV/0!

## Planform Geometry
Existing Pattern
Enter data in shaded cells only
Parameter | Field Measurements |  |  |  |  | Summary
| 1 | 2 | 3 | 4 | 5 | Min | Median | Max
Meander length, Lm (ft) | [5 empty] | 0 | #NUM! | 0
Radius of curvature, Rc (ft) | [5 empty] | 0 | #NUM! | 0
Belt width, Wblt (ft) | [5 empty] | 0 | #NUM! | 0