## Morphology Summary
Juniper Bay, SCDNR Fish Site | 2020-01-28 |  | 33.864485, -79.187739
Exising Stream Assessment and Morphology Summary
Enter data into shaded cells only
Parameter | Value
Stream Name | Juniper Bay
Stream Type (Rosgen) | E5
Drainage area, DA (sq mi) | 2.09
D50 (mm) | sand
Water surface slope, S (ft/ft) | 0.0012966
Sinuosity, K = (ft/ft) | 1.06
Stream length, SL (ft) | 123.4
Parameter | Riffle Summary
Riffle cross-section area, Abkf (sq ft) | 14.9141
Riffle width, Wbkf (ft) | 13.05 | 0 | 0
Mean riffle depth, dbkf (ft) | 1.1428 | 0 | 0
Width-to-depth ratio, [Wbkf/dbkf] | 11.4189 | 0 | 0
Max riffle depth, dmbkf (ft) | 1.66 | 0 | 0
Max riffle depth ratio, [dmbkf/dbkf] | 1.4525 | 0 | 0
Low bank height, LBH (ft) | 1.66 | 0 | 0
Low bank height ratio, BHR [LBH/dmbkf] | 1 | 0 | 0
Width flood-prone area, Wfpa (ft) | >131 | 0 | 0
Entrenchment ratio, ER [Wfpa/Wbkf] | >10.0 | 0 | 0
Parameter | Hydraulic Summary
Mannings bankfull discharge, Qbkf (cfs) | 13.0907 | 0 | 0
Mannings bkf velocity, Vbkf = Q/A (ft/s) | 0.87774 | 0 | 0
Bankfull unit stream power, w (lb/ft/s) | 0.078684 | 0 | 0
Bankfull shear stress, t (lb/ft2) | 0.069063 | 0 | 0
Competency (min) (mm) | 6.3923 | 0 | 0
Competency (max) (mm) | 19.3073 | 0 | 0
Parameter | Pattern Summary
| Min | Median | Max
Meander length, Lm (ft) | 0 | #NUM! | 0
Meander length ratio [Lm/Wbkf] | #DIV/0! | #NUM! | #DIV/0!
Radius of curvature, Rc (ft) | 0 | #NUM! | 0
Radius of curvature ratio [Rc/Wbkf] | #DIV/0! | #NUM! | #DIV/0!
Belt width, Wblt (ft) | 0 | #NUM! | 0
Meander width ratio [Wblt/Wbkf] | #DIV/0! | #NUM! | #DIV/0!
Parameter | Profile Summary Summary
| Min | Median | Max
Pool length, Lp (ft) | 0 | #NUM! | 0
Pool length ratio [Lp/Wbkf] | #DIV/0! | #NUM! | #DIV/0!
Pool-to-pool spacing, p-p (ft) | 0 | #NUM! | 0
Pool-to-pool spacing ratio, [p-p/Wbkf] | #DIV/0! | #NUM! | #DIV/0!
Riffle length, Lrif (ft) | 0 | #NUM! | 0
Riffle length ratio, [Lrif/Wbkf] | #DIV/0! | #NUM! | #DIV/0!
Riffle slope, Srif (ft/ft) | 0 | #NUM! | 0
Riffle slope ratio, [Srif/S] | 0 | #NUM! | 0

## Cross-section
Riffle Dimensions and Hydraulic Calculations
Enter data in shaded cells only
Parameter |  |  |  |  | Riffle Summary
Riffle cross-section area, Abkf (sq ft) |  |  |  |  | 14.9141
Riffle width, Wbkf (ft) |  |  |  |  | 13.05
Mean riffle depth, dbkf (ft) |  |  |  |  | 1.1428
Width-to-depth ratio, [Wbkf/dbkf] |  |  |  |  | 11.4189
Max riffle depth, dmbkf (ft) |  |  |  |  | 1.66
Max riffle depth ratio, [dmbkf/dbkf] |  |  |  |  | 1.4525
Low bank height, LBH (ft) |  |  |  |  | 1.66
Low bank height ratio, BHR [LBH/dmbkf] |  |  |  |  | 1
Width flood-prone area, Wfpa (ft) |  |  |  |  | >131
Entrenchment ratio, ER [Wfpa/Wbkf] |  |  |  |  | >10.0
Parameter |  |  |  |  | Hydraulic Summary
Mannings bankfull discharge, Qbkf (cfs) |  |  |  |  | 13.0907
Mannings bkf velocity, Vbkf = Q/A (ft/s) |  |  |  |  | 0.87774
Bankfull shear stress, t (lb/ft2) |  |  |  |  | 0.078684
Bankfull stream power, w (lb/ft/s) |  |  |  |  | 0.069063
Shields - diameter mobilized (min) (mm) |  |  |  |  | 6.3923
Shields - diameter mobilized (max) (mm) |  |  |  |  | 19.3073
Riffle Cross-section 1 |  |  | STA =
HI =
BKF | STA | FS | EL | Depth | Width | Area | Parameter | Value
| 0 |  | 99.55 |  |  |  | Bankfull elevation (ft) | 99.63
LBKF | 11.85 |  | 99.63 | 0 | 11.85 | 0 | Riffle cross-section area, Abkf (sq ft) | 14.9141
| 14.04 |  | 98.26 | 1.37 | 2.19 | 1.5001 | Riffle width, Wbkf (ft) | 13.05
| 18.03 |  | 97.97 | 1.66 | 3.99 | 6.0448 | Mean riffle depth, dbkf (ft) | 1.1428
| 22.1 |  | 98.57 | 1.06 | 4.07 | 5.5352 | Width-to-depth ratio, [Wbkf/dbkf] | 11.4189
| 23.98 |  | 99.02 | 0.61 | 1.88 | 1.5698 | Max riffle depth, dmbkf (ft) | 1.66
| 24.65 |  | 99.5 | 0.13 | 0.67 | 0.2479 | Max riffle depth ratio, [dmbkf/dbkf] | 1.4525
RBKF | 24.9 |  | 99.63 | 0 | 0.25 | 0.01625 | Low bank height, LBH (ft) | 1.66
| 25.28 |  | 99.9 | 0 | 0 | 0 | Low bank height ratio, BHR [LBH/dmbkf] | 1
| 28.93 |  | 99.73 | 0 | 0 | 0 | Width flood-prone area, Wfpa (ft) | >131
| 55.9 |  | 99.73 | 0 | 0 | 0 | Entrenchment ratio, ER [Wfpa/Wbkf] | >10.0
[7 empty] | Average water surface slope, S (ft/ft) | 0.0012966
[7 empty] | Bankfull Mannings n (estimate) | 0.06
[7 empty] | Bankfull wetted perimeter, P (ft) | 15.3357
[7 empty] | Bankfull hydraulic radius, R (ft) | 0.97251
[7 empty] | Mannings bankfull discharge, Qbkf (cfs) | 13.0907
[7 empty] | Mannings bkf velocity, Vbkf = Q/A (ft/s) | 0.87774
[7 empty] | Bankfull shear stress, t (lb/ft2) | 0.078684
[7 empty] | Bankfull stream power, w (lb/ft/s) | 0.069063
[7 empty] | Shields - diameter mobilized (min) (mm) | 6.3923
[7 empty] | Shields - diameter mobilized (max) (mm) | 19.3073

## Longitudinal Profile
Longitudinal Profile
Enter data in shaded cells only
EXTENT | STA | WSE |  | Parameter |  | Value |  | Parameter |  | Lengths and Slopes based on Water Surface | [7 empty] | Summary
Begin |  |  |  | Valley Length, VL (ft) |  | 116.4151 |  |  |  | 1 | 2 | 3 | 4 | 5 | 6 | 7 | 8 | Min | Median | Max
End |  |  |  | Stream Length, SL (ft) |  | 123.4 |  | Riffle length, Lrif (ft) | [9 empty] | 0 | #NUM! | 0
| HI1 = |  |  | Stream Elev Change, SE (ft) |  | 0.16 |  | Pool length, Lp (ft) | [9 empty] | 0 | #NUM! | 0
| HI2 = |  |  | Ave WS Slope, S (ft/ft) |  | 0.0012966 |  | Pool-to-pool spacing, p-p (ft) | [9 empty] | 0 | #NUM! | 0
| HI3 = |  |  | Valley Slope, VS (ft/ft) |  | 0.0013744 |  | Riffle slope, Srif (ft/ft) | [9 empty] | 0 | #NUM! | 0
|  |  |  | Sinuosity, k (ft/f) |  | 1.06 |  | Pool slope, Sp (ft/ft) | [9 empty] | 0 | #NUM! | 0
Feature | STA | TW (FS) | TW (Elev) | WS (FS) | WS (Elev) | BKF (FS) | BKF (Elev) | TOB (FS) | TOB (Elev) | Lengths and Slopes based on Water Surface 1: WS Distance; Lengths and Slopes based on Water Surface 2: WSE Chg; Lengths and Slopes based on Water Surface 3: Slope
[10 empty] | 0 | 0 | #DIV/0!
[10 empty] | 0 | 0 | #DIV/0!
[10 empty] | 0 | 0 | #DIV/0!
[10 empty] | 0 | 0 | #DIV/0!
[10 empty] | 0 | 0 | #DIV/0!
[10 empty] | 0 | 0 | #DIV/0!
[10 empty] | 0 | 0 | #DIV/0!
[10 empty] | 0 | 0 | #DIV/0!
[10 empty] | 0 | 0 | #DIV/0!
[10 empty] | 0 | 0 | #DIV/0!
[10 empty] | 0 | 0 | #DIV/0!
[10 empty] | 0 | 0 | #DIV/0!
[10 empty] | 0 | 0 | #DIV/0!
[10 empty] | 0 | 0 | #DIV/0!
[10 empty] | 0 | 0 | #DIV/0!

## Planform Geometry
Existing Pattern
Enter data in shaded cells only
Parameter | Field Measurements |  |  |  |  | Summary
| 1 | 2 | 3 | 4 | 5 | Min | Median | Max
Meander length, Lm (ft) | [5 empty] | 0 | #NUM! | 0
Radius of curvature, Rc (ft) | [5 empty] | 0 | #NUM! | 0
Belt width, Wblt (ft) | [5 empty] | 0 | #NUM! | 0