## Morphology Summary
Kings Creek, USGS Gage | 2019-11-21 |  | 35.118134, -81.437161
Exising Stream Assessment and Morphology Summary
Enter data into shaded cells only
Parameter | Value
Stream Name | Kings Creek
Stream Type (Rosgen) | E4
Drainage area, DA (sq mi) | 27.9
D50 (mm) | Gravel
Water surface slope, S (ft/ft) | 0.0025814
Sinuosity, K = (ft/ft) | 1.32
Stream length, SL (ft) | 236.31
Parameter | Riffle Summary
Riffle cross-section area, Abkf (sq ft) | 109.8561
Riffle width, Wbkf (ft) | 34.88 | 0 | 0
Mean riffle depth, dbkf (ft) | 3.1495 | 0 | 0
Width-to-depth ratio, [Wbkf/dbkf] | 11.0746 | 0 | 0
Max riffle depth, dmbkf (ft) | 3.87 | 0 | 0
Max riffle depth ratio, [dmbkf/dbkf] | 1.2287 | 0 | 0
Low bank height, LBH (ft) | 3.87 | 0 | 0
Low bank height ratio, BHR [LBH/dmbkf] | 1 | 0 | 0
Width flood-prone area, Wfpa (ft) | 84 | 0 | 0
Entrenchment ratio, ER [Wfpa/Wbkf] | 2.4083 | 0 | 0
Parameter | Hydraulic Summary
Mannings bankfull discharge, Qbkf (cfs) | 296.3336 | 0 | 0
Mannings bkf velocity, Vbkf = Q/A (ft/s) | 2.6975 | 0 | 0
Bankfull unit stream power, w (lb/ft/s) | 0.42971 | 0 | 0
Bankfull shear stress, t (lb/ft2) | 1.1591 | 0 | 0
Competency (min) (mm) | 34.9102 | 0 | 0
Competency (max) (mm) | 105.4427 | 0 | 0
Parameter | Pattern Summary
| Min | Median | Max
Meander length, Lm (ft) | 0 | #NUM! | 0
Meander length ratio [Lm/Wbkf] | #DIV/0! | #NUM! | #DIV/0!
Radius of curvature, Rc (ft) | 0 | #NUM! | 0
Radius of curvature ratio [Rc/Wbkf] | #DIV/0! | #NUM! | #DIV/0!
Belt width, Wblt (ft) | 0 | #NUM! | 0
Meander width ratio [Wblt/Wbkf] | #DIV/0! | #NUM! | #DIV/0!
Parameter | Profile Summary Summary
| Min | Median | Max
Pool length, Lp (ft) | 0 | #NUM! | 0
Pool length ratio [Lp/Wbkf] | #DIV/0! | #NUM! | #DIV/0!
Pool-to-pool spacing, p-p (ft) | 0 | #NUM! | 0
Pool-to-pool spacing ratio, [p-p/Wbkf] | #DIV/0! | #NUM! | #DIV/0!
Riffle length, Lrif (ft) | 0 | #NUM! | 0
Riffle length ratio, [Lrif/Wbkf] | #DIV/0! | #NUM! | #DIV/0!
Riffle slope, Srif (ft/ft) | 0 | #NUM! | 0
Riffle slope ratio, [Srif/S] | 0 | #NUM! | 0

## Cross-section
Riffle Dimensions and Hydraulic Calculations
Enter data in shaded cells only
Parameter |  |  |  |  | Riffle Summary
Riffle cross-section area, Abkf (sq ft) |  |  |  |  | 109.8561
Riffle width, Wbkf (ft) |  |  |  |  | 34.88
Mean riffle depth, dbkf (ft) |  |  |  |  | 3.1495
Width-to-depth ratio, [Wbkf/dbkf] |  |  |  |  | 11.0746
Max riffle depth, dmbkf (ft) |  |  |  |  | 3.87
Max riffle depth ratio, [dmbkf/dbkf] |  |  |  |  | 1.2287
Low bank height, LBH (ft) |  |  |  |  | 3.87
Low bank height ratio, BHR [LBH/dmbkf] |  |  |  |  | 1
Width flood-prone area, Wfpa (ft) |  |  |  |  | 84
Entrenchment ratio, ER [Wfpa/Wbkf] |  |  |  |  | 2.4083
Parameter |  |  |  |  | Hydraulic Summary
Mannings bankfull discharge, Qbkf (cfs) |  |  |  |  | 296.3336
Mannings bkf velocity, Vbkf = Q/A (ft/s) |  |  |  |  | 2.6975
Bankfull shear stress, t (lb/ft2) |  |  |  |  | 0.42971
Bankfull stream power, w (lb/ft/s) |  |  |  |  | 1.1591
Shields - diameter mobilized (min) (mm) |  |  |  |  | 34.9102
Shields - diameter mobilized (max) (mm) |  |  |  |  | 105.4427
Riffle Cross-section 1 |  |  | STA =
| HI = | 100
BKF | STA | FS | EL | Depth | Width | Area | Parameter | Value
| 12.78 |  | 103.11 | 0 | 0 | 0 | Bankfull elevation (ft) | 97.2
| 22.89 |  | 97.93 | 0 | 0 | 0 | Riffle cross-section area, Abkf (sq ft) | 109.8561
LBKF | 24.4 |  | 97.2 | 0 | 1.51 | 0 | Riffle width, Wbkf (ft) | 34.88
| 25.07 |  | 96.84 | 0.36 | 0.67 | 0.1206 | Mean riffle depth, dbkf (ft) | 3.1495
| 25.63 |  | 93.35 | 3.85 | 0.56 | 1.1788 | Width-to-depth ratio, [Wbkf/dbkf] | 11.0746
| 27.4 |  | 93.33 | 3.87 | 1.77 | 6.8322 | Max riffle depth, dmbkf (ft) | 3.87
| 35.3 |  | 93.51 | 3.69 | 7.9 | 29.862 | Max riffle depth ratio, [dmbkf/dbkf] | 1.2287
| 41.83 |  | 93.4 | 3.8 | 6.53 | 24.4548 | Low bank height, LBH (ft) | 3.87
| 50.09 |  | 93.66 | 3.54 | 8.26 | 30.3142 | Low bank height ratio, BHR [LBH/dmbkf] | 1
| 53.2 |  | 93.95 | 3.25 | 3.11 | 10.5585 | Width flood-prone area, Wfpa (ft) | 84
| 53.65 |  | 94.9 | 2.3 | 0.45 | 1.2487 | Entrenchment ratio, ER [Wfpa/Wbkf] | 2.4083
| 57.39 |  | 96.85 | 0.35 | 3.74 | 4.9555 | Average water surface slope, S (ft/ft) | 0.0025814
RBKF | 59.28 |  | 97.2 | 0 | 1.89 | 0.33075 | Bankfull Mannings n (estimate) | 0.054
| 72.17 |  | 99.83 | 0 | 0 | 0 | Bankfull wetted perimeter, P (ft) | 41.1791
| 97.35 |  | 100.8 | 0 | 0 | 0 | Bankfull hydraulic radius, R (ft) | 2.6678
| 112.12 |  | 103.79 | 0 | 0 | 0 | Mannings bankfull discharge, Qbkf (cfs) | 296.3336
[7 empty] | Mannings bkf velocity, Vbkf = Q/A (ft/s) | 2.6975
[7 empty] | Bankfull shear stress, t (lb/ft2) | 0.42971
[7 empty] | Bankfull stream power, w (lb/ft/s) | 1.1591
[7 empty] | Shields - diameter mobilized (min) (mm) | 34.9102
[7 empty] | Shields - diameter mobilized (max) (mm) | 105.4427

## Longitudinal Profile
Longitudinal Profile
Enter data in shaded cells only
EXTENT | STA | WSE |  | Parameter |  | Value |  | Parameter |  | Lengths and Slopes based on Water Surface | [7 empty] | Summary
Begin | 0 | 100 |  | Valley Length, VL (ft) |  | 179.0227 |  |  |  | 1 | 2 | 3 | 4 | 5 | 6 | 7 | 8 | Min | Median | Max
End | 236.31 | 99.39 |  | Stream Length, SL (ft) |  | 236.31 |  | Riffle length, Lrif (ft) | [9 empty] | 0 | #NUM! | 0
| HI1 = |  |  | Stream Elev Change, SE (ft) |  | 0.61 |  | Pool length, Lp (ft) | [9 empty] | 0 | #NUM! | 0
| HI2 = |  |  | Ave WS Slope, S (ft/ft) |  | 0.0025814 |  | Pool-to-pool spacing, p-p (ft) | [9 empty] | 0 | #NUM! | 0
| HI3 = |  |  | Valley Slope, VS (ft/ft) |  | 0.0034074 |  | Riffle slope, Srif (ft/ft) | [9 empty] | 0 | #NUM! | 0
|  |  |  | Sinuosity, k (ft/f) |  | 1.32 |  | Pool slope, Sp (ft/ft) | [9 empty] | 0 | #NUM! | 0
Feature | STA | TW (FS) | TW (Elev) | WS (FS) | WS (Elev) | BKF (FS) | BKF (Elev) | TOB (FS) | TOB (Elev) | Lengths and Slopes based on Water Surface 1: WS Distance; Lengths and Slopes based on Water Surface 2: WSE Chg; Lengths and Slopes based on Water Surface 3: Slope
[10 empty] | 0 | 0 | #DIV/0!
[10 empty] | 0 | 0 | #DIV/0!
[10 empty] | 0 | 0 | #DIV/0!
[10 empty] | 0 | 0 | #DIV/0!
[10 empty] | 0 | 0 | #DIV/0!
[10 empty] | 0 | 0 | #DIV/0!
[10 empty] | 0 | 0 | #DIV/0!
[10 empty] | 0 | 0 | #DIV/0!
[10 empty] | 0 | 0 | #DIV/0!
[10 empty] | 0 | 0 | #DIV/0!
[10 empty] | 0 | 0 | #DIV/0!
[10 empty] | 0 | 0 | #DIV/0!
[10 empty] | 0 | 0 | #DIV/0!
[10 empty] | 0 | 0 | #DIV/0!
[10 empty] | 0 | 0 | #DIV/0!

## Planform Geometry
Existing Pattern
Enter data in shaded cells only
Parameter | Field Measurements |  |  |  |  | Summary
| 1 | 2 | 3 | 4 | 5 | Min | Median | Max
Meander length, Lm (ft) | [5 empty] | 0 | #NUM! | 0
Radius of curvature, Rc (ft) | [5 empty] | 0 | #NUM! | 0
Belt width, Wblt (ft) | [5 empty] | 0 | #NUM! | 0