## Morphology Summary
South Rabon Creek, USGS Gage | 2019-10-28 |  | 34.517892, -82.155741
Exising Stream Assessment and Morphology Summary
Enter data into shaded cells only
Parameter | Value
Stream Name | South Rabon Creek
Stream Type (Rosgen) | C5
Drainage area, DA (sq mi) | 30
D50 (mm) | sand
Water surface slope, S (ft/ft) | 0.00331
Sinuosity, K = (ft/ft) | 1.37
Stream length, SL (ft) | 0
Parameter | Riffle Summary
Riffle cross-section area, Abkf (sq ft) | 106.6555
Riffle width, Wbkf (ft) | 37.7 | 0 | 0
Mean riffle depth, dbkf (ft) | 2.8291 | 0 | 0
Width-to-depth ratio, [Wbkf/dbkf] | 13.326 | 0 | 0
Max riffle depth, dmbkf (ft) | 4.23 | 0 | 0
Max riffle depth ratio, [dmbkf/dbkf] | 1.4952 | 0 | 0
Low bank height, LBH (ft) | 5.24 | 0 | 0
Low bank height ratio, BHR [LBH/dmbkf] | 1.2388 | 0 | 0
Width flood-prone area, Wfpa (ft) | 250 | 0 | 0
Entrenchment ratio, ER [Wfpa/Wbkf] | 6.6313 | 0 | 0
Parameter | Hydraulic Summary
Mannings bankfull discharge, Qbkf (cfs) | 320.4934 | 0 | 0
Mannings bkf velocity, Vbkf = Q/A (ft/s) | 3.0049 | 0 | 0
Bankfull unit stream power, w (lb/ft/s) | 0.50807 | 0 | 0
Bankfull shear stress, t (lb/ft2) | 1.5267 | 0 | 0
Competency (min) (mm) | 41.2761 | 0 | 0
Competency (max) (mm) | 124.6701 | 0 | 0
Parameter | Pattern Summary
| Min | Median | Max
Meander length, Lm (ft) | 0 | #NUM! | 0
Meander length ratio [Lm/Wbkf] | #DIV/0! | #NUM! | #DIV/0!
Radius of curvature, Rc (ft) | 0 | #NUM! | 0
Radius of curvature ratio [Rc/Wbkf] | #DIV/0! | #NUM! | #DIV/0!
Belt width, Wblt (ft) | 0 | #NUM! | 0
Meander width ratio [Wblt/Wbkf] | #DIV/0! | #NUM! | #DIV/0!
Parameter | Profile Summary Summary
| Min | Median | Max
Pool length, Lp (ft) | 0 | #NUM! | 0
Pool length ratio [Lp/Wbkf] | #DIV/0! | #NUM! | #DIV/0!
Pool-to-pool spacing, p-p (ft) | 0 | #NUM! | 0
Pool-to-pool spacing ratio, [p-p/Wbkf] | #DIV/0! | #NUM! | #DIV/0!
Riffle length, Lrif (ft) | 0 | #NUM! | 0
Riffle length ratio, [Lrif/Wbkf] | #DIV/0! | #NUM! | #DIV/0!
Riffle slope, Srif (ft/ft) | 0 | #NUM! | 0
Riffle slope ratio, [Srif/S] | 0 | #NUM! | 0

## Cross-section
Riffle Dimensions and Hydraulic Calculations
Enter data in shaded cells only
Parameter |  |  |  |  | Riffle Summary
Riffle cross-section area, Abkf (sq ft) |  |  |  |  | 106.6555
Riffle width, Wbkf (ft) |  |  |  |  | 37.7
Mean riffle depth, dbkf (ft) |  |  |  |  | 2.8291
Width-to-depth ratio, [Wbkf/dbkf] |  |  |  |  | 13.326
Max riffle depth, dmbkf (ft) |  |  |  |  | 4.23
Max riffle depth ratio, [dmbkf/dbkf] |  |  |  |  | 1.4952
Low bank height, LBH (ft) |  |  |  |  | 5.24
Low bank height ratio, BHR [LBH/dmbkf] |  |  |  |  | 1.2388
Width flood-prone area, Wfpa (ft) |  |  |  |  | 250
Entrenchment ratio, ER [Wfpa/Wbkf] |  |  |  |  | 6.6313
Parameter |  |  |  |  | Hydraulic Summary
Mannings bankfull discharge, Qbkf (cfs) |  |  |  |  | 320.4934
Mannings bkf velocity, Vbkf = Q/A (ft/s) |  |  |  |  | 3.0049
Bankfull shear stress, t (lb/ft2) |  |  |  |  | 0.50807
Bankfull stream power, w (lb/ft/s) |  |  |  |  | 1.5267
Shields - diameter mobilized (min) (mm) |  |  |  |  | 41.2761
Shields - diameter mobilized (max) (mm) |  |  |  |  | 124.6701
Riffle Cross-section 1 |  |  | STA =
| HI = | 100
BKF | STA | FS | EL | Depth | Width | Area | Parameter | Value
| 0 | 2.72 | 97.28 | 0 | 0 | 0 | Bankfull elevation (ft) | 92.98
| 5 | 4.99 | 95.01 | 0 | 0 | 0 | Riffle cross-section area, Abkf (sq ft) | 106.6555
| 10 | 5.5 | 94.5 | 0 | 0 | 0 | Riffle width, Wbkf (ft) | 37.7
LBKF | 15 | 7.02 | 92.98 | 0 | 5 | 0 | Mean riffle depth, dbkf (ft) | 2.8291
| 18 | 7.27 | 92.73 | 0.25 | 3 | 0.375 | Width-to-depth ratio, [Wbkf/dbkf] | 13.326
| 20.7 | 7.7 | 92.3 | 0.68 | 2.7 | 1.2555 | Max riffle depth, dmbkf (ft) | 4.23
| 24 | 10.47 | 89.53 | 3.45 | 3.3 | 6.8145 | Max riffle depth ratio, [dmbkf/dbkf] | 1.4952
| 28 | 10.65 | 89.35 | 3.63 | 4 | 14.16 | Low bank height, LBH (ft) | 5.24
| 33 | 10.13 | 89.87 | 3.11 | 5 | 16.85 | Low bank height ratio, BHR [LBH/dmbkf] | 1.2388
| 42 | 10.5 | 89.5 | 3.48 | 9 | 29.655 | Width flood-prone area, Wfpa (ft) | 250
| 48 | 10.91 | 89.09 | 3.89 | 6 | 22.11 | Entrenchment ratio, ER [Wfpa/Wbkf] | 6.6313
| 51.5 | 11.25 | 88.75 | 4.23 | 3.5 | 14.21 | Average water surface slope, S (ft/ft) | 0.00331
| 52 | 7.3 | 92.7 | 0.28 | 0.5 | 1.1275 | Bankfull Mannings n (estimate) | 0.052
RBKF | 52.7 | 7.02 | 92.98 | 0 | 0.7 | 0.098 | Bankfull wetted perimeter, P (ft) | 43.3581
| 55 | 6.01 | 93.99 | 0 | 0 | 0 | Bankfull hydraulic radius, R (ft) | 2.4599
| 66 | 5.05 | 94.95 | 0 | 0 | 0 | Mannings bankfull discharge, Qbkf (cfs) | 320.4934
| 80 | 5.75 | 94.25 | 0 | 0 | 0 | Mannings bkf velocity, Vbkf = Q/A (ft/s) | 3.0049
| 100 | 5.02 | 94.98 | 0 | 0 | 0 | Bankfull shear stress, t (lb/ft2) | 0.50807
[7 empty] | Bankfull stream power, w (lb/ft/s) | 1.5267
[7 empty] | Shields - diameter mobilized (min) (mm) | 41.2761
[7 empty] | Shields - diameter mobilized (max) (mm) | 124.6701

## Longitudinal Profile
Longitudinal Profile
Enter data in shaded cells only
EXTENT | STA | WSE |  | Parameter |  | Value |  | Parameter |  | Lengths and Slopes based on Water Surface | [7 empty] | Summary
Begin |  |  |  | Valley Length, VL (ft) | [5 empty] | 1 | 2 | 3 | 4 | 5 | 6 | 7 | 8 | Min | Median | Max
End |  |  |  | Stream Length, SL (ft) |  |  |  | Riffle length, Lrif (ft) | [9 empty] | 0 | #NUM! | 0
| HI1 = |  |  | Stream Elev Change, SE (ft) |  |  |  | Pool length, Lp (ft) | [9 empty] | 0 | #NUM! | 0
| HI2 = |  |  | Ave WS Slope, S (ft/ft) |  | 0.00331 |  | Pool-to-pool spacing, p-p (ft) | [9 empty] | 0 | #NUM! | 0
| HI3 = |  |  | Valley Slope, VS (ft/ft) |  | 0.0045347 |  | Riffle slope, Srif (ft/ft) | [9 empty] | 0 | #NUM! | 0
|  |  |  | Sinuosity, k (ft/f) |  | 1.37 |  | Pool slope, Sp (ft/ft) | [9 empty] | 0 | #NUM! | 0
Feature | STA | TW (FS) | TW (Elev) | WS (FS) | WS (Elev) | BKF (FS) | BKF (Elev) | TOB (FS) | TOB (Elev) | Lengths and Slopes based on Water Surface 1: WS Distance; Lengths and Slopes based on Water Surface 2: WSE Chg; Lengths and Slopes based on Water Surface 3: Slope
[10 empty] | 0 | 0 | #DIV/0!
[10 empty] | 0 | 0 | #DIV/0!
[10 empty] | 0 | 0 | #DIV/0!
[10 empty] | 0 | 0 | #DIV/0!
[10 empty] | 0 | 0 | #DIV/0!
[10 empty] | 0 | 0 | #DIV/0!
[10 empty] | 0 | 0 | #DIV/0!
[10 empty] | 0 | 0 | #DIV/0!
[10 empty] | 0 | 0 | #DIV/0!
[10 empty] | 0 | 0 | #DIV/0!
[10 empty] | 0 | 0 | #DIV/0!
[10 empty] | 0 | 0 | #DIV/0!
[10 empty] | 0 | 0 | #DIV/0!
[10 empty] | 0 | 0 | #DIV/0!
[10 empty] | 0 | 0 | #DIV/0!

## Planform Geometry
Existing Pattern
Enter data in shaded cells only
Parameter | Field Measurements |  |  |  |  | Summary
| 1 | 2 | 3 | 4 | 5 | Min | Median | Max
Meander length, Lm (ft) | [5 empty] | 0 | #NUM! | 0
Radius of curvature, Rc (ft) | [5 empty] | 0 | #NUM! | 0
Belt width, Wblt (ft) | [5 empty] | 0 | #NUM! | 0