## Morphology Summary
Allison Creek, USGS Gage | 2019-11-22 |  | 35.065105, -81.138798
Exising Stream Assessment and Morphology Summary
Enter data into shaded cells only
Parameter | Value
Stream Name | Allison Creek
Stream Type (Rosgen) | E5
Drainage area, DA (sq mi) | 40.4
D50 (mm) | sand
Water surface slope, S (ft/ft) | 0.00145
Sinuosity, K = (ft/ft) | 1.07
Stream length, SL (ft) | 0
Parameter | Riffle Summary
Riffle cross-section area, Abkf (sq ft) | 250.1758
Riffle width, Wbkf (ft) | 48.85 | 0 | 0
Mean riffle depth, dbkf (ft) | 5.1213 | 0 | 0
Width-to-depth ratio, [Wbkf/dbkf] | 9.5386 | 0 | 0
Max riffle depth, dmbkf (ft) | 7.06 | 0 | 0
Max riffle depth ratio, [dmbkf/dbkf] | 1.3786 | 0 | 0
Low bank height, LBH (ft) | 7.8 | 0 | 0
Low bank height ratio, BHR [LBH/dmbkf] | 1.1048 | 0 | 0
Width flood-prone area, Wfpa (ft) | 192 | 0 | 0
Entrenchment ratio, ER [Wfpa/Wbkf] | 3.9304 | 0 | 0
Parameter | Hydraulic Summary
Mannings bankfull discharge, Qbkf (cfs) | 855 | 0 | 0
Mannings bkf velocity, Vbkf = Q/A (ft/s) | 3.4176 | 0 | 0
Bankfull unit stream power, w (lb/ft/s) | 0.38306 | 0 | 0
Bankfull shear stress, t (lb/ft2) | 1.3091 | 0 | 0
Competency (min) (mm) | 31.1199 | 0 | 0
Competency (max) (mm) | 93.9943 | 0 | 0
Parameter | Pattern Summary
| Min | Median | Max
Meander length, Lm (ft) | 0 | #NUM! | 0
Meander length ratio [Lm/Wbkf] | #DIV/0! | #NUM! | #DIV/0!
Radius of curvature, Rc (ft) | 0 | #NUM! | 0
Radius of curvature ratio [Rc/Wbkf] | #DIV/0! | #NUM! | #DIV/0!
Belt width, Wblt (ft) | 0 | #NUM! | 0
Meander width ratio [Wblt/Wbkf] | #DIV/0! | #NUM! | #DIV/0!
Parameter | Profile Summary Summary
| Min | Median | Max
Pool length, Lp (ft) | 0 | #NUM! | 0
Pool length ratio [Lp/Wbkf] | #DIV/0! | #NUM! | #DIV/0!
Pool-to-pool spacing, p-p (ft) | 0 | #NUM! | 0
Pool-to-pool spacing ratio, [p-p/Wbkf] | #DIV/0! | #NUM! | #DIV/0!
Riffle length, Lrif (ft) | 0 | #NUM! | 0
Riffle length ratio, [Lrif/Wbkf] | #DIV/0! | #NUM! | #DIV/0!
Riffle slope, Srif (ft/ft) | 0 | #NUM! | 0
Riffle slope ratio, [Srif/S] | 0 | #NUM! | 0

## Cross-section
Riffle Dimensions and Hydraulic Calculations
Enter data in shaded cells only
Parameter |  |  |  |  | Riffle Summary
Riffle cross-section area, Abkf (sq ft) |  |  |  |  | 250.1758
Riffle width, Wbkf (ft) |  |  |  |  | 48.85
Mean riffle depth, dbkf (ft) |  |  |  |  | 5.1213
Width-to-depth ratio, [Wbkf/dbkf] |  |  |  |  | 9.5386
Max riffle depth, dmbkf (ft) |  |  |  |  | 7.06
Max riffle depth ratio, [dmbkf/dbkf] |  |  |  |  | 1.3786
Low bank height, LBH (ft) |  |  |  |  | 7.8
Low bank height ratio, BHR [LBH/dmbkf] |  |  |  |  | 1.1048
Width flood-prone area, Wfpa (ft) |  |  |  |  | 192
Entrenchment ratio, ER [Wfpa/Wbkf] |  |  |  |  | 3.9304
Parameter |  |  |  |  | Hydraulic Summary
Mannings bankfull discharge, Qbkf (cfs) |  |  |  |  | 855
Mannings bkf velocity, Vbkf = Q/A (ft/s) |  |  |  |  | 3.4176
Bankfull shear stress, t (lb/ft2) |  |  |  |  | 0.38306
Bankfull stream power, w (lb/ft/s) |  |  |  |  | 1.3091
Shields - diameter mobilized (min) (mm) |  |  |  |  | 31.1199
Shields - diameter mobilized (max) (mm) |  |  |  |  | 93.9943
Riffle Cross-section 1 |  |  | STA =
| HI = | 100
BKF | STA | FS | EL | Depth | Width | Area | Parameter | Value
| 11.61 |  | 114.49 | 0 | 0 | 0 | Bankfull elevation (ft) | 106.14
| 47.59 |  | 106.94 | 0 | 0 | 0 | Riffle cross-section area, Abkf (sq ft) | 250.1758
| 91.56 |  | 106.89 | 0 | 0 | 0 | Riffle width, Wbkf (ft) | 48.85
LBKF | 93.3 |  | 106.14 | 0 | 1.74 | 0 | Mean riffle depth, dbkf (ft) | 5.1213
| 96.25 |  | 104.81 | 1.33 | 2.95 | 1.9617 | Width-to-depth ratio, [Wbkf/dbkf] | 9.5386
| 97.45 |  | 104.18 | 1.96 | 1.2 | 1.974 | Max riffle depth, dmbkf (ft) | 7.06
| 101.89 |  | 101.96 | 4.18 | 4.44 | 13.6308 | Max riffle depth ratio, [dmbkf/dbkf] | 1.3786
| 103.36 |  | 99.89 | 6.25 | 1.47 | 7.666 | Low bank height, LBH (ft) | 7.8
| 109.87 |  | 99.76 | 6.38 | 6.51 | 41.1107 | Low bank height ratio, BHR [LBH/dmbkf] | 1.1048
| 120.5 |  | 99.43 | 6.71 | 10.63 | 69.5733 | Width flood-prone area, Wfpa (ft) | 192
| 127.39 |  | 99.08 | 7.06 | 6.89 | 47.4376 | Entrenchment ratio, ER [Wfpa/Wbkf] | 3.9304
| 131.54 |  | 99.77 | 6.37 | 4.15 | 27.8672 | Average water surface slope, S (ft/ft) | 0.00145
| 133.38 |  | 100.28 | 5.86 | 1.84 | 11.2516 | Bankfull Mannings n (estimate)
| 136.12 |  | 100.69 | 5.45 | 2.74 | 15.4947 | Bankfull wetted perimeter, P (ft) | 59.0926
| 137.87 |  | 102.91 | 3.23 | 1.75 | 7.595 | Bankfull hydraulic radius, R (ft) | 4.2336
| 139.06 |  | 104.85 | 1.29 | 1.19 | 2.6894 | Mannings bankfull discharge, Qbkf (cfs) | 855
| 140.15 |  | 105.35 | 0.79 | 1.09 | 1.1336 | Mannings bkf velocity, Vbkf = Q/A (ft/s) | 3.4176
RBKF | 142.15 |  | 106.14 | 0 | 2 | 0.79 | Bankfull shear stress, t (lb/ft2) | 0.38306
| 148.08 |  | 106.88 | 0 | 0 | 0 | Bankfull stream power, w (lb/ft/s) | 1.3091
| 188.52 |  | 108.25 | 0 | 0 | 0 | Shields - diameter mobilized (min) (mm) | 31.1199
[7 empty] | Shields - diameter mobilized (max) (mm) | 93.9943

## Longitudinal Profile
Longitudinal Profile
Enter data in shaded cells only
EXTENT | STA | WSE |  | Parameter |  | Value |  | Parameter |  | Lengths and Slopes based on Water Surface | [7 empty] | Summary
Begin |  |  |  | Valley Length, VL (ft) | [5 empty] | 1 | 2 | 3 | 4 | 5 | 6 | 7 | 8 | Min | Median | Max
End |  |  |  | Stream Length, SL (ft) |  |  |  | Riffle length, Lrif (ft) | [9 empty] | 0 | #NUM! | 0
| HI1 = |  |  | Stream Elev Change, SE (ft) |  |  |  | Pool length, Lp (ft) | [9 empty] | 0 | #NUM! | 0
| HI2 = |  |  | Ave WS Slope, S (ft/ft) |  | 0.00145 |  | Pool-to-pool spacing, p-p (ft) | [9 empty] | 0 | #NUM! | 0
| HI3 = |  |  | Valley Slope, VS (ft/ft) |  | 0.0015515 |  | Riffle slope, Srif (ft/ft) | [9 empty] | 0 | #NUM! | 0
|  |  |  | Sinuosity, k (ft/f) |  | 1.07 |  | Pool slope, Sp (ft/ft) | [9 empty] | 0 | #NUM! | 0
Feature | STA | TW (FS) | TW (Elev) | WS (FS) | WS (Elev) | BKF (FS) | BKF (Elev) | TOB (FS) | TOB (Elev) | Lengths and Slopes based on Water Surface 1: WS Distance; Lengths and Slopes based on Water Surface 2: WSE Chg; Lengths and Slopes based on Water Surface 3: Slope
[10 empty] | 0 | 0 | #DIV/0!
[10 empty] | 0 | 0 | #DIV/0!
[10 empty] | 0 | 0 | #DIV/0!
[10 empty] | 0 | 0 | #DIV/0!
[10 empty] | 0 | 0 | #DIV/0!
[10 empty] | 0 | 0 | #DIV/0!
[10 empty] | 0 | 0 | #DIV/0!
[10 empty] | 0 | 0 | #DIV/0!
[10 empty] | 0 | 0 | #DIV/0!
[10 empty] | 0 | 0 | #DIV/0!
[10 empty] | 0 | 0 | #DIV/0!
[10 empty] | 0 | 0 | #DIV/0!
[10 empty] | 0 | 0 | #DIV/0!
[10 empty] | 0 | 0 | #DIV/0!
[10 empty] | 0 | 0 | #DIV/0!

## Planform Geometry
Existing Pattern
Enter data in shaded cells only
Parameter | Field Measurements |  |  |  |  | Summary
| 1 | 2 | 3 | 4 | 5 | Min | Median | Max
Meander length, Lm (ft) | [5 empty] | 0 | #NUM! | 0
Radius of curvature, Rc (ft) | [5 empty] | 0 | #NUM! | 0
Belt width, Wblt (ft) | [5 empty] | 0 | #NUM! | 0