## Morphology Summary
South Pacolet River, USGS Gage | 2019-12-12 |  | 35.106304, -82.129122
Exising Stream Assessment and Morphology Summary
Enter data into shaded cells only
Parameter | Value
Stream Name | South Pacolet River
Stream Type (Rosgen) | C5
Drainage area, DA (sq mi) | 55.6
D50 (mm) | sand
Water surface slope, S (ft/ft) | 0.00251
Sinuosity, K = (ft/ft) | 1.08
Stream length, SL (ft) | 0
Parameter | Riffle Summary
Riffle cross-section area, Abkf (sq ft) | 242.0901
Riffle width, Wbkf (ft) | 62.84 | 0 | 0
Mean riffle depth, dbkf (ft) | 3.8525 | 0 | 0
Width-to-depth ratio, [Wbkf/dbkf] | 16.3116 | 0 | 0
Max riffle depth, dmbkf (ft) | 5.12 | 0 | 0
Max riffle depth ratio, [dmbkf/dbkf] | 1.329 | 0 | 0
Low bank height, LBH (ft) | 5.1 | 0 | 0
Low bank height ratio, BHR [LBH/dmbkf] | 0.99609 | 0 | 0
Width flood-prone area, Wfpa (ft) | 348 | 0 | 0
Entrenchment ratio, ER [Wfpa/Wbkf] | 5.5379 | 0 | 0
Parameter | Hydraulic Summary
Mannings bankfull discharge, Qbkf (cfs) | 993 | 0 | 0
Mannings bkf velocity, Vbkf = Q/A (ft/s) | 4.1018 | 0 | 0
Bankfull unit stream power, w (lb/ft/s) | 0.53749 | 0 | 0
Bankfull shear stress, t (lb/ft2) | 2.2047 | 0 | 0
Competency (min) (mm) | 43.6659 | 0 | 0
Competency (max) (mm) | 131.8883 | 0 | 0
Parameter | Pattern Summary
| Min | Median | Max
Meander length, Lm (ft) | 0 | #NUM! | 0
Meander length ratio [Lm/Wbkf] | #DIV/0! | #NUM! | #DIV/0!
Radius of curvature, Rc (ft) | 0 | #NUM! | 0
Radius of curvature ratio [Rc/Wbkf] | #DIV/0! | #NUM! | #DIV/0!
Belt width, Wblt (ft) | 0 | #NUM! | 0
Meander width ratio [Wblt/Wbkf] | #DIV/0! | #NUM! | #DIV/0!
Parameter | Profile Summary Summary
| Min | Median | Max
Pool length, Lp (ft) | 0 | #NUM! | 0
Pool length ratio [Lp/Wbkf] | #DIV/0! | #NUM! | #DIV/0!
Pool-to-pool spacing, p-p (ft) | 0 | #NUM! | 0
Pool-to-pool spacing ratio, [p-p/Wbkf] | #DIV/0! | #NUM! | #DIV/0!
Riffle length, Lrif (ft) | 0 | #NUM! | 0
Riffle length ratio, [Lrif/Wbkf] | #DIV/0! | #NUM! | #DIV/0!
Riffle slope, Srif (ft/ft) | 0 | #NUM! | 0
Riffle slope ratio, [Srif/S] | 0 | #NUM! | 0

## Cross-section
Riffle Dimensions and Hydraulic Calculations
Enter data in shaded cells only
Parameter |  |  |  |  | Riffle Summary
Riffle cross-section area, Abkf (sq ft) |  |  |  |  | 242.0901
Riffle width, Wbkf (ft) |  |  |  |  | 62.84
Mean riffle depth, dbkf (ft) |  |  |  |  | 3.8525
Width-to-depth ratio, [Wbkf/dbkf] |  |  |  |  | 16.3116
Max riffle depth, dmbkf (ft) |  |  |  |  | 5.12
Max riffle depth ratio, [dmbkf/dbkf] |  |  |  |  | 1.329
Low bank height, LBH (ft) |  |  |  |  | 5.1
Low bank height ratio, BHR [LBH/dmbkf] |  |  |  |  | 0.99609
Width flood-prone area, Wfpa (ft) |  |  |  |  | 348
Entrenchment ratio, ER [Wfpa/Wbkf] |  |  |  |  | 5.5379
Parameter |  |  |  |  | Hydraulic Summary
Mannings bankfull discharge, Qbkf (cfs) |  |  |  |  | 993
Mannings bkf velocity, Vbkf = Q/A (ft/s) |  |  |  |  | 4.1018
Bankfull shear stress, t (lb/ft2) |  |  |  |  | 0.53749
Bankfull stream power, w (lb/ft/s) |  |  |  |  | 2.2047
Shields - diameter mobilized (min) (mm) |  |  |  |  | 43.6659
Shields - diameter mobilized (max) (mm) |  |  |  |  | 131.8883
Riffle Cross-section 1 |  |  | STA =
HI =
BKF | STA | FS | EL | Depth | Width | Area | Parameter | Value
| 0 |  | 98.65 | 0 | 0 | 0 | Bankfull elevation (ft) | 98.61
LBKF | 6.36 |  | 98.61 | 0 | 6.36 | 0 | Riffle cross-section area, Abkf (sq ft) | 242.0901
| 10.96 |  | 98 | 0.61 | 4.6 | 1.403 | Riffle width, Wbkf (ft) | 62.84
| 13.22 |  | 96.54 | 2.07 | 2.26 | 3.0284 | Mean riffle depth, dbkf (ft) | 3.8525
| 14.51 |  | 94.68 | 3.93 | 1.29 | 3.87 | Width-to-depth ratio, [Wbkf/dbkf] | 16.3116
| 22.03 |  | 94.21 | 4.4 | 7.52 | 31.3208 | Max riffle depth, dmbkf (ft) | 5.12
| 33.44 |  | 94.12 | 4.49 | 11.41 | 50.7175 | Max riffle depth ratio, [dmbkf/dbkf] | 1.329
| 47.39 |  | 93.69 | 4.92 | 13.95 | 65.6347 | Low bank height, LBH (ft) | 5.1
| 61.23 |  | 93.49 | 5.12 | 13.84 | 69.4768 | Low bank height ratio, BHR [LBH/dmbkf] | 0.99609
| 63.14 |  | 94.83 | 3.78 | 1.91 | 8.4995 | Width flood-prone area, Wfpa (ft) | 348
| 63.99 |  | 95.98 | 2.63 | 0.85 | 2.7243 | Entrenchment ratio, ER [Wfpa/Wbkf] | 5.5379
| 66.86 |  | 97.98 | 0.63 | 2.87 | 4.6781 | Average water surface slope, S (ft/ft) | 0.00251
RBKF | 69.2 |  | 98.61 | 0 | 2.34 | 0.7371 | Bankfull Mannings n (estimate)
| 72.45 |  | 99.6 | 0 | 0 | 0 | Bankfull wetted perimeter, P (ft) | 70.545
| 97.61 |  | 98.67 | 0 | 0 | 0 | Bankfull hydraulic radius, R (ft) | 3.4317
[7 empty] | Mannings bankfull discharge, Qbkf (cfs) | 993
[7 empty] | Mannings bkf velocity, Vbkf = Q/A (ft/s) | 4.1018
[7 empty] | Bankfull shear stress, t (lb/ft2) | 0.53749
[7 empty] | Bankfull stream power, w (lb/ft/s) | 2.2047
[7 empty] | Shields - diameter mobilized (min) (mm) | 43.6659
[7 empty] | Shields - diameter mobilized (max) (mm) | 131.8883

## Longitudinal Profile
Longitudinal Profile
Enter data in shaded cells only
EXTENT | STA | WSE |  | Parameter |  | Value |  | Parameter |  | Lengths and Slopes based on Water Surface | [7 empty] | Summary
Begin | 0 | 0 |  | Valley Length, VL (ft) | [5 empty] | 1 | 2 | 3 | 4 | 5 | 6 | 7 | 8 | Min | Median | Max
End | 0 | 0 |  | Stream Length, SL (ft) |  |  |  | Riffle length, Lrif (ft) | [9 empty] | 0 | #NUM! | 0
| HI1 = |  |  | Stream Elev Change, SE (ft) |  |  |  | Pool length, Lp (ft) | [9 empty] | 0 | #NUM! | 0
| HI2 = |  |  | Ave WS Slope, S (ft/ft) |  | 0.00251 |  | Pool-to-pool spacing, p-p (ft) | [9 empty] | 0 | #NUM! | 0
| HI3 = |  |  | Valley Slope, VS (ft/ft) |  | 0.0027108 |  | Riffle slope, Srif (ft/ft) | [9 empty] | 0 | #NUM! | 0
|  |  |  | Sinuosity, k (ft/f) |  | 1.08 |  | Pool slope, Sp (ft/ft) | [9 empty] | 0 | #NUM! | 0
Feature | STA | TW (FS) | TW (Elev) | WS (FS) | WS (Elev) | BKF (FS) | BKF (Elev) | TOB (FS) | TOB (Elev) | Lengths and Slopes based on Water Surface 1: WS Distance; Lengths and Slopes based on Water Surface 2: WSE Chg; Lengths and Slopes based on Water Surface 3: Slope
[10 empty] | 0 | 0 | #DIV/0!
[10 empty] | 0 | 0 | #DIV/0!
[10 empty] | 0 | 0 | #DIV/0!
[10 empty] | 0 | 0 | #DIV/0!
[10 empty] | 0 | 0 | #DIV/0!
[10 empty] | 0 | 0 | #DIV/0!
[10 empty] | 0 | 0 | #DIV/0!
[10 empty] | 0 | 0 | #DIV/0!
[10 empty] | 0 | 0 | #DIV/0!
[10 empty] | 0 | 0 | #DIV/0!
[10 empty] | 0 | 0 | #DIV/0!
[10 empty] | 0 | 0 | #DIV/0!
[10 empty] | 0 | 0 | #DIV/0!
[10 empty] | 0 | 0 | #DIV/0!
[10 empty] | 0 | 0 | #DIV/0!

## Planform Geometry
Existing Pattern
Enter data in shaded cells only
Parameter | Field Measurements |  |  |  |  | Summary
| 1 | 2 | 3 | 4 | 5 | Min | Median | Max
Meander length, Lm (ft) | [5 empty] | 0 | #NUM! | 0
Radius of curvature, Rc (ft) | [5 empty] | 0 | #NUM! | 0
Belt width, Wblt (ft) | [5 empty] | 0 | #NUM! | 0