## Morphology Summary
South Tyger River, USGS Gage | 2019-12-12 |  | 34.920927, -82.129849
Exising Stream Assessment and Morphology Summary
Enter data into shaded cells only
Parameter | Value
Stream Name | South Tyger River
Stream Type (Rosgen) | C5c-
Drainage area, DA (sq mi) | 94.7
D50 (mm) | sand
Water surface slope, S (ft/ft) | 0.00053
Sinuosity, K = (ft/ft) | 1.26
Stream length, SL (ft) | 0
Parameter | Riffle Summary
Riffle cross-section area, Abkf (sq ft) | 388.1503
Riffle width, Wbkf (ft) | 80.25 | 0 | 0
Mean riffle depth, dbkf (ft) | 4.8368 | 0 | 0
Width-to-depth ratio, [Wbkf/dbkf] | 16.5917 | 0 | 0
Max riffle depth, dmbkf (ft) | 5.97 | 0 | 0
Max riffle depth ratio, [dmbkf/dbkf] | 1.2343 | 0 | 0
Low bank height, LBH (ft) | 5.98 | 0 | 0
Low bank height ratio, BHR [LBH/dmbkf] | 1.0017 | 0 | 0
Width flood-prone area, Wfpa (ft) | 256 | 0 | 0
Entrenchment ratio, ER [Wfpa/Wbkf] | 3.19 | 0 | 0
Parameter | Hydraulic Summary
Mannings bankfull discharge, Qbkf (cfs) | 735.7195 | 0 | 0
Mannings bkf velocity, Vbkf = Q/A (ft/s) | 1.8955 | 0 | 0
Bankfull unit stream power, w (lb/ft/s) | 0.14275 | 0 | 0
Bankfull shear stress, t (lb/ft2) | 0.27058 | 0 | 0
Competency (min) (mm) | 11.5974 | 0 | 0
Competency (max) (mm) | 35.0287 | 0 | 0
Parameter | Pattern Summary
| Min | Median | Max
Meander length, Lm (ft) | 0 | #NUM! | 0
Meander length ratio [Lm/Wbkf] | #DIV/0! | #NUM! | #DIV/0!
Radius of curvature, Rc (ft) | 0 | #NUM! | 0
Radius of curvature ratio [Rc/Wbkf] | #DIV/0! | #NUM! | #DIV/0!
Belt width, Wblt (ft) | 0 | #NUM! | 0
Meander width ratio [Wblt/Wbkf] | #DIV/0! | #NUM! | #DIV/0!
Parameter | Profile Summary Summary
| Min | Median | Max
Pool length, Lp (ft) | 0 | #NUM! | 0
Pool length ratio [Lp/Wbkf] | #DIV/0! | #NUM! | #DIV/0!
Pool-to-pool spacing, p-p (ft) | 0 | #NUM! | 0
Pool-to-pool spacing ratio, [p-p/Wbkf] | #DIV/0! | #NUM! | #DIV/0!
Riffle length, Lrif (ft) | 0 | #NUM! | 0
Riffle length ratio, [Lrif/Wbkf] | #DIV/0! | #NUM! | #DIV/0!
Riffle slope, Srif (ft/ft) | 0 | #NUM! | 0
Riffle slope ratio, [Srif/S] | 0 | #NUM! | 0

## Cross-section
Riffle Dimensions and Hydraulic Calculations
Enter data in shaded cells only
Parameter |  |  |  |  | Riffle Summary
Riffle cross-section area, Abkf (sq ft) |  |  |  |  | 388.1503
Riffle width, Wbkf (ft) |  |  |  |  | 80.25
Mean riffle depth, dbkf (ft) |  |  |  |  | 4.8368
Width-to-depth ratio, [Wbkf/dbkf] |  |  |  |  | 16.5917
Max riffle depth, dmbkf (ft) |  |  |  |  | 5.97
Max riffle depth ratio, [dmbkf/dbkf] |  |  |  |  | 1.2343
Low bank height, LBH (ft) |  |  |  |  | 5.98
Low bank height ratio, BHR [LBH/dmbkf] |  |  |  |  | 1.0017
Width flood-prone area, Wfpa (ft) |  |  |  |  | 256
Entrenchment ratio, ER [Wfpa/Wbkf] |  |  |  |  | 3.19
Parameter |  |  |  |  | Hydraulic Summary
Mannings bankfull discharge, Qbkf (cfs) |  |  |  |  | 735.7195
Mannings bkf velocity, Vbkf = Q/A (ft/s) |  |  |  |  | 1.8955
Bankfull shear stress, t (lb/ft2) |  |  |  |  | 0.14275
Bankfull stream power, w (lb/ft/s) |  |  |  |  | 0.27058
Shields - diameter mobilized (min) (mm) |  |  |  |  | 11.5974
Shields - diameter mobilized (max) (mm) |  |  |  |  | 35.0287
Riffle Cross-section 1 |  |  | STA =
HI =
BKF | STA | FS | EL | Depth | Width | Area | Parameter | Value
| 0 |  | 100.05 |  |  |  | Bankfull elevation (ft) | 100.09
LBKF | 4.95 |  | 100.09 |  |  |  | Riffle cross-section area, Abkf (sq ft) | 388.1503
| 6.72 |  | 99.69 | 0.4 | 1.77 | 0.354 | Riffle width, Wbkf (ft) | 80.25
| 11.48 |  | 96.05 | 4.04 | 4.76 | 10.5672 | Mean riffle depth, dbkf (ft) | 4.8368
| 15.06 |  | 95.49 | 4.6 | 3.58 | 15.4656 | Width-to-depth ratio, [Wbkf/dbkf] | 16.5917
| 23.31 |  | 94.45 | 5.64 | 8.25 | 42.24 | Max riffle depth, dmbkf (ft) | 5.97
| 33.26 |  | 94.12 | 5.97 | 9.95 | 57.7598 | Max riffle depth ratio, [dmbkf/dbkf] | 1.2343
| 44.72 |  | 94.31 | 5.78 | 11.46 | 67.3275 | Low bank height, LBH (ft) | 5.98
| 56.2 |  | 94.61 | 5.48 | 11.48 | 64.6324 | Low bank height ratio, BHR [LBH/dmbkf] | 1.0017
| 66.68 |  | 94.92 | 5.17 | 10.48 | 55.806 | Width flood-prone area, Wfpa (ft) | 256
| 78.84 |  | 94.94 | 5.15 | 12.16 | 62.7456 | Entrenchment ratio, ER [Wfpa/Wbkf] | 3.19
| 80.32 |  | 97.75 | 2.34 | 1.48 | 5.5426 | Average water surface slope, S (ft/ft) | 0.00053
RBKF | 85.2 |  | 100.09 | 0 | 4.88 | 5.7096 | Bankfull Mannings n (estimate) | 0.048
| 87.14 |  | 100.99 | 0 | 0 | 0 | Bankfull wetted perimeter, P (ft) | 89.9235
| 91.09 |  | 101.31 | 0 | 0 | 0 | Bankfull hydraulic radius, R (ft) | 4.3164
[7 empty] | Mannings bankfull discharge, Qbkf (cfs) | 735.7195
[7 empty] | Mannings bkf velocity, Vbkf = Q/A (ft/s) | 1.8955
[7 empty] | Bankfull shear stress, t (lb/ft2) | 0.14275
[7 empty] | Bankfull stream power, w (lb/ft/s) | 0.27058
[7 empty] | Shields - diameter mobilized (min) (mm) | 11.5974
[7 empty] | Shields - diameter mobilized (max) (mm) | 35.0287

## Longitudinal Profile
Longitudinal Profile
Enter data in shaded cells only
EXTENT | STA | WSE |  | Parameter |  | Value |  | Parameter |  | Lengths and Slopes based on Water Surface | [7 empty] | Summary
Begin | 0 | 0 |  | Valley Length, VL (ft) | [5 empty] | 1 | 2 | 3 | 4 | 5 | 6 | 7 | 8 | Min | Median | Max
End | 0 | 0 |  | Stream Length, SL (ft) |  |  |  | Riffle length, Lrif (ft) | [9 empty] | 0 | #NUM! | 0
| HI1 = |  |  | Stream Elev Change, SE (ft) |  |  |  | Pool length, Lp (ft) | [9 empty] | 0 | #NUM! | 0
| HI2 = |  |  | Ave WS Slope, S (ft/ft) |  | 0.00053 |  | Pool-to-pool spacing, p-p (ft) | [9 empty] | 0 | #NUM! | 0
| HI3 = |  |  | Valley Slope, VS (ft/ft) |  | 0.0006678 |  | Riffle slope, Srif (ft/ft) | [9 empty] | 0 | #NUM! | 0
|  |  |  | Sinuosity, k (ft/f) |  | 1.26 |  | Pool slope, Sp (ft/ft) | [9 empty] | 0 | #NUM! | 0
Feature | STA | TW (FS) | TW (Elev) | WS (FS) | WS (Elev) | BKF (FS) | BKF (Elev) | TOB (FS) | TOB (Elev) | Lengths and Slopes based on Water Surface 1: WS Distance; Lengths and Slopes based on Water Surface 2: WSE Chg; Lengths and Slopes based on Water Surface 3: Slope
[10 empty] | 0 | 0 | #DIV/0!
[10 empty] | 0 | 0 | #DIV/0!
[10 empty] | 0 | 0 | #DIV/0!
[10 empty] | 0 | 0 | #DIV/0!
[10 empty] | 0 | 0 | #DIV/0!
[10 empty] | 0 | 0 | #DIV/0!
[10 empty] | 0 | 0 | #DIV/0!
[10 empty] | 0 | 0 | #DIV/0!
[10 empty] | 0 | 0 | #DIV/0!
[10 empty] | 0 | 0 | #DIV/0!
[10 empty] | 0 | 0 | #DIV/0!
[10 empty] | 0 | 0 | #DIV/0!
[10 empty] | 0 | 0 | #DIV/0!
[10 empty] | 0 | 0 | #DIV/0!
[10 empty] | 0 | 0 | #DIV/0!

## Planform Geometry
Existing Pattern
Enter data in shaded cells only
Parameter | Field Measurements |  |  |  |  | Summary
| 1 | 2 | 3 | 4 | 5 | Min | Median | Max
Meander length, Lm (ft) | [5 empty] | 0 | #NUM! | 0
Radius of curvature, Rc (ft) | [5 empty] | 0 | #NUM! | 0
Belt width, Wblt (ft) | [5 empty] | 0 | #NUM! | 0