## Morphology Summary
UT1 Long Branch, Kings Mountain NMP | 2019-12-19 |  | 35.1444167, -81.378611
Exising Stream Assessment and Morphology Summary
Enter data into shaded cells only
Parameter | Value
Stream Name | UT1 Long Branch
Stream Type (Rosgen) | E4
Drainage area, DA (sq mi) | 0.18
D50 (mm) | gravel
Water surface slope, S (ft/ft) | 0.0143
Sinuosity, K = (ft/ft) | 1.14
Stream length, SL (ft) | 0
Parameter | Riffle Summary
Riffle cross-section area, Abkf (sq ft) | 4.5725
Riffle width, Wbkf (ft) | 7.2 | 0 | 0
Mean riffle depth, dbkf (ft) | 0.63507 | 0 | 0
Width-to-depth ratio, [Wbkf/dbkf] | 11.3373 | 0 | 0
Max riffle depth, dmbkf (ft) | 0.9 | 0 | 0
Max riffle depth ratio, [dmbkf/dbkf] | 1.4172 | 0 | 0
Low bank height, LBH (ft) | 0.9 | 0 | 0
Low bank height ratio, BHR [LBH/dmbkf] | 1 | 0 | 0
Width flood-prone area, Wfpa (ft) | >72 | 0 | 0
Entrenchment ratio, ER [Wfpa/Wbkf] | >10 | 0 | 0
Parameter | Hydraulic Summary
Mannings bankfull discharge, Qbkf (cfs) | 11.4903 | 0 | 0
Mannings bkf velocity, Vbkf = Q/A (ft/s) | 2.5129 | 0 | 0
Bankfull unit stream power, w (lb/ft/s) | 0.48171 | 0 | 0
Bankfull shear stress, t (lb/ft2) | 1.2105 | 0 | 0
Competency (min) (mm) | 39.1342 | 0 | 0
Competency (max) (mm) | 118.2008 | 0 | 0
Parameter | Pattern Summary
| Min | Median | Max
Meander length, Lm (ft) | 0 | #NUM! | 0
Meander length ratio [Lm/Wbkf] | #DIV/0! | #NUM! | #DIV/0!
Radius of curvature, Rc (ft) | 0 | #NUM! | 0
Radius of curvature ratio [Rc/Wbkf] | #DIV/0! | #NUM! | #DIV/0!
Belt width, Wblt (ft) | 0 | #NUM! | 0
Meander width ratio [Wblt/Wbkf] | #DIV/0! | #NUM! | #DIV/0!
Parameter | Profile Summary Summary
| Min | Median | Max
Pool length, Lp (ft) | 0 | #NUM! | 0
Pool length ratio [Lp/Wbkf] | #DIV/0! | #NUM! | #DIV/0!
Pool-to-pool spacing, p-p (ft) | 0 | #NUM! | 0
Pool-to-pool spacing ratio, [p-p/Wbkf] | #DIV/0! | #NUM! | #DIV/0!
Riffle length, Lrif (ft) | 0 | #NUM! | 0
Riffle length ratio, [Lrif/Wbkf] | #DIV/0! | #NUM! | #DIV/0!
Riffle slope, Srif (ft/ft) | 0 | #NUM! | 0
Riffle slope ratio, [Srif/S] | 0 | #NUM! | 0

## Cross-section
Riffle Dimensions and Hydraulic Calculations
Enter data in shaded cells only
Parameter |  |  |  |  | Riffle Summary
Riffle cross-section area, Abkf (sq ft) |  |  |  |  | 4.5725
Riffle width, Wbkf (ft) |  |  |  |  | 7.2
Mean riffle depth, dbkf (ft) |  |  |  |  | 0.63507
Width-to-depth ratio, [Wbkf/dbkf] |  |  |  |  | 11.3373
Max riffle depth, dmbkf (ft) |  |  |  |  | 0.9
Max riffle depth ratio, [dmbkf/dbkf] |  |  |  |  | 1.4172
Low bank height, LBH (ft) |  |  |  |  | 0.9
Low bank height ratio, BHR [LBH/dmbkf] |  |  |  |  | 1
Width flood-prone area, Wfpa (ft) |  |  |  |  | >72
Entrenchment ratio, ER [Wfpa/Wbkf] |  |  |  |  | >10
Parameter |  |  |  |  | Hydraulic Summary
Mannings bankfull discharge, Qbkf (cfs) |  |  |  |  | 11.4903
Mannings bkf velocity, Vbkf = Q/A (ft/s) |  |  |  |  | 2.5129
Bankfull shear stress, t (lb/ft2) |  |  |  |  | 0.48171
Bankfull stream power, w (lb/ft/s) |  |  |  |  | 1.2105
Shields - diameter mobilized (min) (mm) |  |  |  |  | 39.1342
Shields - diameter mobilized (max) (mm) |  |  |  |  | 118.2008
Riffle Cross-section 1 |  |  | STA =
HI =
BKF | STA | FS | EL | Depth | Width | Area | Parameter | Value
| 0 |  | 100 | 0 | 0 | 0 | Bankfull elevation (ft) | 99.2
| 4 |  | 100 | 0 | 0 | 0 | Riffle cross-section area, Abkf (sq ft) | 4.5725
| 6 |  | 99.4 | 0 | 0 | 0 | Riffle width, Wbkf (ft) | 7.2
LBKF | 6.3 |  | 99.2 | 0 | 0.3 | 0 | Mean riffle depth, dbkf (ft) | 0.63507
| 7 |  | 98.6 | 0.6 | 0.7 | 0.21 | Width-to-depth ratio, [Wbkf/dbkf] | 11.3373
| 8 |  | 98.3 | 0.9 | 1 | 0.75 | Max riffle depth, dmbkf (ft) | 0.9
| 9 |  | 98.35 | 0.85 | 1 | 0.875 | Max riffle depth ratio, [dmbkf/dbkf] | 1.4172
| 10.5 |  | 98.4 | 0.8 | 1.5 | 1.2375 | Low bank height, LBH (ft) | 0.9
| 12 |  | 98.6 | 0.6 | 1.5 | 1.05 | Low bank height ratio, BHR [LBH/dmbkf] | 1
RBKF | 13.5 |  | 99.2 | 0 | 1.5 | 0.45 | Width flood-prone area, Wfpa (ft) | >72
| 18.5 |  | 99.2 | 0 | 5 | 0 | Entrenchment ratio, ER [Wfpa/Wbkf] | >10
[7 empty] | Average water surface slope, S (ft/ft) | 0.0143
[7 empty] | Bankfull Mannings n (estimate) | 0.047
[7 empty] | Bankfull wetted perimeter, P (ft) | 8.4701
[7 empty] | Bankfull hydraulic radius, R (ft) | 0.53984
[7 empty] | Mannings bankfull discharge, Qbkf (cfs) | 11.4903
[7 empty] | Mannings bkf velocity, Vbkf = Q/A (ft/s) | 2.5129
[7 empty] | Bankfull shear stress, t (lb/ft2) | 0.48171
[7 empty] | Bankfull stream power, w (lb/ft/s) | 1.2105
[7 empty] | Shields - diameter mobilized (min) (mm) | 39.1342
[7 empty] | Shields - diameter mobilized (max) (mm) | 118.2008

## Longitudinal Profile
Longitudinal Profile
Enter data in shaded cells only
EXTENT | STA | WSE |  | Parameter |  | Value |  | Parameter |  | Lengths and Slopes based on Water Surface | [7 empty] | Summary
Begin | 0 | 0 |  | Valley Length, VL (ft) | [5 empty] | 1 | 2 | 3 | 4 | 5 | 6 | 7 | 8 | Min | Median | Max
End | 0 | 0 |  | Stream Length, SL (ft) |  |  |  | Riffle length, Lrif (ft) | [9 empty] | 0 | #NUM! | 0
| HI1 = |  |  | Stream Elev Change, SE (ft) |  |  |  | Pool length, Lp (ft) | [9 empty] | 0 | #NUM! | 0
| HI2 = |  |  | Ave WS Slope, S (ft/ft) |  | 0.0143 |  | Pool-to-pool spacing, p-p (ft) | [9 empty] | 0 | #NUM! | 0
| HI3 = |  |  | Valley Slope, VS (ft/ft) |  | 0.016302 |  | Riffle slope, Srif (ft/ft) | [9 empty] | 0 | #NUM! | 0
|  |  |  | Sinuosity, k (ft/f) |  | 1.14 |  | Pool slope, Sp (ft/ft) | [9 empty] | 0 | #NUM! | 0
Feature | STA | TW (FS) | TW (Elev) | WS (FS) | WS (Elev) | BKF (FS) | BKF (Elev) | TOB (FS) | TOB (Elev) | Lengths and Slopes based on Water Surface 1: WS Distance; Lengths and Slopes based on Water Surface 2: WSE Chg; Lengths and Slopes based on Water Surface 3: Slope
[10 empty] | 0 | 0 | #DIV/0!
[10 empty] | 0 | 0 | #DIV/0!
[10 empty] | 0 | 0 | #DIV/0!
[10 empty] | 0 | 0 | #DIV/0!
[10 empty] | 0 | 0 | #DIV/0!
[10 empty] | 0 | 0 | #DIV/0!
[10 empty] | 0 | 0 | #DIV/0!
[10 empty] | 0 | 0 | #DIV/0!
[10 empty] | 0 | 0 | #DIV/0!
[10 empty] | 0 | 0 | #DIV/0!
[10 empty] | 0 | 0 | #DIV/0!
[10 empty] | 0 | 0 | #DIV/0!
[10 empty] | 0 | 0 | #DIV/0!
[10 empty] | 0 | 0 | #DIV/0!
[10 empty] | 0 | 0 | #DIV/0!

## Planform Geometry
Existing Pattern
Enter data in shaded cells only
Parameter | Field Measurements |  |  |  |  | Summary
| 1 | 2 | 3 | 4 | 5 | Min | Median | Max
Meander length, Lm (ft) | [5 empty] | 0 | #NUM! | 0
Radius of curvature, Rc (ft) | [5 empty] | 0 | #NUM! | 0
Belt width, Wblt (ft) | [5 empty] | 0 | #NUM! | 0