## Morphology Summary
Pages Creek, Sumter National Forest | 2019-12-11 |  | 34.410620, -81.689626
Exising Stream Assessment and Morphology Summary
Enter data into shaded cells only
Parameter | Value
Stream Name | Pages Creek
Stream Type (Rosgen) | E5
Drainage area, DA (sq mi) | 2.02
D50 (mm) | sand
Water surface slope, S (ft/ft) | 0.0027726
Sinuosity, K = (ft/ft) | 1.2881
Stream length, SL (ft) | 324.6
Parameter | Riffle Summary
Riffle cross-section area, Abkf (sq ft) | 30.637
Riffle width, Wbkf (ft) | 19.04 | 0 | 0
Mean riffle depth, dbkf (ft) | 1.6091 | 0 | 0
Width-to-depth ratio, [Wbkf/dbkf] | 11.8328 | 0 | 0
Max riffle depth, dmbkf (ft) | 2.58 | 0 | 0
Max riffle depth ratio, [dmbkf/dbkf] | 1.6034 | 0 | 0
Low bank height, LBH (ft) | 2.58 | 0 | 0
Low bank height ratio, BHR [LBH/dmbkf] | 1 | 0 | 0
Width flood-prone area, Wfpa (ft) | >190 | 0 | 0
Entrenchment ratio, ER [Wfpa/Wbkf] | >10 | 0 | 0
Parameter | Hydraulic Summary
Mannings bankfull discharge, Qbkf (cfs) | 57.2039 | 0 | 0
Mannings bkf velocity, Vbkf = Q/A (ft/s) | 1.8672 | 0 | 0
Bankfull unit stream power, w (lb/ft/s) | 0.23814 | 0 | 0
Bankfull shear stress, t (lb/ft2) | 0.44465 | 0 | 0
Competency (min) (mm) | 19.3467 | 0 | 0
Competency (max) (mm) | 58.4348 | 0 | 0
Parameter | Pattern Summary
| Min | Median | Max
Meander length, Lm (ft) | 108 | 110 | 123
Meander length ratio [Lm/Wbkf] | 5.6723 | 5.7773 | 6.4601
Radius of curvature, Rc (ft) | 23 | 45.5 | 51
Radius of curvature ratio [Rc/Wbkf] | 1.208 | 2.3897 | 2.6786
Belt width, Wblt (ft) | 31 | 45 | 51
Meander width ratio [Wblt/Wbkf] | 1.6282 | 2.3634 | 2.6786
Parameter | Profile Summary Summary
| Min | Median | Max
Pool length, Lp (ft) | 27.2 | 31.1 | 37.5
Pool length ratio [Lp/Wbkf] | 1.4286 | 1.6334 | 1.9695
Pool-to-pool spacing, p-p (ft) | 56.7 | 87.2 | 113.4
Pool-to-pool spacing ratio, [p-p/Wbkf] | 2.9779 | 4.5798 | 5.9559
Riffle length, Lrif (ft) | 20.2 | 47.3 | 82.9
Riffle length ratio, [Lrif/Wbkf] | 1.0609 | 2.4842 | 4.354
Riffle slope, Srif (ft/ft) | 0.0029 | 0.005 | 0.0055
Riffle slope ratio, [Srif/S] | 1.0459 | 1.8033 | 1.9837

## Cross-section
Riffle Dimensions and Hydraulic Calculations
Enter data in shaded cells only
Parameter |  |  |  |  | Riffle Summary
Riffle cross-section area, Abkf (sq ft) |  |  |  |  | 30.637
Riffle width, Wbkf (ft) |  |  |  |  | 19.04
Mean riffle depth, dbkf (ft) |  |  |  |  | 1.6091
Width-to-depth ratio, [Wbkf/dbkf] |  |  |  |  | 11.8328
Max riffle depth, dmbkf (ft) |  |  |  |  | 2.58
Max riffle depth ratio, [dmbkf/dbkf] |  |  |  |  | 1.6034
Low bank height, LBH (ft) |  |  |  |  | 2.58
Low bank height ratio, BHR [LBH/dmbkf] |  |  |  |  | 1
Width flood-prone area, Wfpa (ft) |  |  |  |  | >190
Entrenchment ratio, ER [Wfpa/Wbkf] |  |  |  |  | >10
Parameter |  |  |  |  | Hydraulic Summary
Mannings bankfull discharge, Qbkf (cfs) |  |  |  |  | 57.2039
Mannings bkf velocity, Vbkf = Q/A (ft/s) |  |  |  |  | 1.8672
Bankfull shear stress, t (lb/ft2) |  |  |  |  | 0.23814
Bankfull stream power, w (lb/ft/s) |  |  |  |  | 0.44465
Shields - diameter mobilized (min) (mm) |  |  |  |  | 19.3467
Shields - diameter mobilized (max) (mm) |  |  |  |  | 58.4348
Riffle Cross-section 1 |  |  | STA = | 234
HI =
BKF | STA | FS | EL | Depth | Width | Area | Parameter | Value
| 0 |  | 99.17 |  |  |  | Bankfull elevation (ft) | 99.62
| 21.42 |  | 99.68 |  |  |  | Riffle cross-section area, Abkf (sq ft) | 30.637
LBKF | 21.5 |  | 99.62 | 0 | 0.08 | 0 | Riffle width, Wbkf (ft) | 19.04
| 22.94 |  | 99.24 | 0.38 | 1.44 | 0.2736 | Mean riffle depth, dbkf (ft) | 1.6091
| 23.88 |  | 98.69 | 0.93 | 0.94 | 0.6157 | Width-to-depth ratio, [Wbkf/dbkf] | 11.8328
| 25.05 |  | 97.29 | 2.33 | 1.17 | 1.9071 | Max riffle depth, dmbkf (ft) | 2.58
| 26.7 |  | 97.04 | 2.58 | 1.65 | 4.0507 | Max riffle depth ratio, [dmbkf/dbkf] | 1.6034
| 29.55 |  | 97.24 | 2.38 | 2.85 | 7.068 | Low bank height, LBH (ft) | 2.58
| 32.13 |  | 97.1 | 2.52 | 2.58 | 6.321 | Low bank height ratio, BHR [LBH/dmbkf] | 1
| 33.03 |  | 97.4 | 2.22 | 0.9 | 2.133 | Width flood-prone area, Wfpa (ft) | >190
| 35.25 |  | 97.56 | 2.06 | 2.22 | 4.7508 | Entrenchment ratio, ER [Wfpa/Wbkf] | >10
| 36.82 |  | 98.84 | 0.78 | 1.57 | 2.2294 | Average water surface slope, S (ft/ft) | 0.0027726
| 38.5 |  | 99.28 | 0.34 | 1.68 | 0.9408 | Bankfull Mannings n (estimate) | 0.052
RBKF | 40.54 |  | 99.62 | 0 | 2.04 | 0.3468 | Bankfull wetted perimeter, P (ft) | 22.2582
| 45.18 |  | 99.48 |  |  |  | Bankfull hydraulic radius, R (ft) | 1.3764
[7 empty] | Mannings bankfull discharge, Qbkf (cfs) | 57.2039
[7 empty] | Mannings bkf velocity, Vbkf = Q/A (ft/s) | 1.8672
[7 empty] | Bankfull shear stress, t (lb/ft2) | 0.23814
[7 empty] | Bankfull stream power, w (lb/ft/s) | 0.44465
[7 empty] | Shields - diameter mobilized (min) (mm) | 19.3467
[7 empty] | Shields - diameter mobilized (max) (mm) | 58.4348

## Longitudinal Profile
Longitudinal Profile
Enter data in shaded cells only
EXTENT | STA | WSE |  | Parameter |  | Value |  | Parameter |  | Lengths and Slopes based on Water Surface | [7 empty] | Summary
Begin | 0 | 97.92 |  | Valley Length, VL (ft) |  | 252 |  |  |  | 1 | 2 | 3 | 4 | 5 | 6 | 7 | 8 | Min | Median | Max
End | 324.6 | 97.02 |  | Stream Length, SL (ft) |  | 324.6 |  | Riffle length, Lrif (ft) |  | Lengths and Slopes based on Water Surface 1: 42; Lengths and Slopes based on Water Surface 2: 20.2; Lengths and Slopes based on Water Surface 3: 82.9; Lengths and Slopes based on Water Surface 4: 52.6 | 20.2 | 47.3 | 82.9
| HI1 = |  |  | Stream Elev Change, SE (ft) |  | 0.9 |  | Pool length, Lp (ft) |  | Lengths and Slopes based on Water Surface 1: 30.2; Lengths and Slopes based on Water Surface 2: 37.5; Lengths and Slopes based on Water Surface 3: 27.2; Lengths and Slopes based on Water Surface 4: 32 | 27.2 | 31.1 | 37.5
| HI2 = |  |  | Ave WS Slope, S (ft/ft) |  | 0.0027726 |  | Pool-to-pool spacing, p-p (ft) |  | Lengths and Slopes based on Water Surface 1: 56.7; Lengths and Slopes based on Water Surface 2: 113.4; Lengths and Slopes based on Water Surface 3: 87.2 | 56.7 | 87.2 | 113.4
| HI3 = |  |  | Valley Slope, VS (ft/ft) |  | 0.0035714 |  | Riffle slope, Srif (ft/ft) |  | Lengths and Slopes based on Water Surface 1: 0.0055; Lengths and Slopes based on Water Surface 2: 0.0045; Lengths and Slopes based on Water Surface 3: 0.0029; Lengths and Slopes based on Water Surface 4: 0.0055 | 0.0029 | 0.005 | 0.0055
|  |  |  | Sinuosity, k (ft/f) |  | 1.2881
Feature | STA | TW (FS) | TW (Elev) | WS (FS) | WS (Elev) | BKF (FS) | BKF (Elev) | TOB (FS) | TOB (Elev) | Lengths and Slopes based on Water Surface 1: WS Distance; Lengths and Slopes based on Water Surface 2: WSE Chg; Lengths and Slopes based on Water Surface 3: Slope
HRIF | 0 |  | 97.67 |  | 97.92
| 13.68 |  | 97.6 |  | 97.82 |  |  |  |  | Lengths and Slopes based on Water Surface 1: 13.68; Lengths and Slopes based on Water Surface 2: 0.1; Lengths and Slopes based on Water Surface 3: 0.0073099
HPOOL | 41.97 |  | 97.6 |  | 97.69 |  |  |  |  | Lengths and Slopes based on Water Surface 1: 28.29; Lengths and Slopes based on Water Surface 2: 0.13; Lengths and Slopes based on Water Surface 3: 0.0045953
| 51.93 |  | 96.58 | [6 empty] | Lengths and Slopes based on Water Surface 1: 9.96; Lengths and Slopes based on Water Surface 2: 97.69; Lengths and Slopes based on Water Surface 3: 9.8082
| 58.25 |  | 96 |  | 97.71 |  |  |  |  | Lengths and Slopes based on Water Surface 1: 6.32; Lengths and Slopes based on Water Surface 2: -97.71; Lengths and Slopes based on Water Surface 3: -15.4604
HRIF | 72.16 |  | 97.54 |  | 97.71 |  |  |  |  | Lengths and Slopes based on Water Surface 1: 13.91; Lengths and Slopes based on Water Surface 2: 0; Lengths and Slopes based on Water Surface 3: 0
HPOOL | 92.36 |  | 97.53 |  | 97.62 |  |  |  |  | Lengths and Slopes based on Water Surface 1: 20.2; Lengths and Slopes based on Water Surface 2: 0.09; Lengths and Slopes based on Water Surface 3: 0.0044554
| 93.85 |  | 97.16 | [6 empty] | Lengths and Slopes based on Water Surface 1: 1.49; Lengths and Slopes based on Water Surface 2: 97.62; Lengths and Slopes based on Water Surface 3: 65.5168
| 99.81 |  | 96.89 | [6 empty] | Lengths and Slopes based on Water Surface 1: 5.96; Lengths and Slopes based on Water Surface 2: 0; Lengths and Slopes based on Water Surface 3: 0
| 105.99 |  | 97.29 | [6 empty] | Lengths and Slopes based on Water Surface 1: 6.18; Lengths and Slopes based on Water Surface 2: 0; Lengths and Slopes based on Water Surface 3: 0
| 115 |  | 96.68 |  | 97.63 |  |  |  |  | Lengths and Slopes based on Water Surface 1: 9.01; Lengths and Slopes based on Water Surface 2: -97.63; Lengths and Slopes based on Water Surface 3: -10.8357
| 122.2 |  | 97.27 | [6 empty] | Lengths and Slopes based on Water Surface 1: 7.2; Lengths and Slopes based on Water Surface 2: 97.63; Lengths and Slopes based on Water Surface 3: 13.5597
HRIF | 129.93 |  | 97.21 |  | 97.63 |  |  |  |  | Lengths and Slopes based on Water Surface 1: 7.73; Lengths and Slopes based on Water Surface 2: -97.63; Lengths and Slopes based on Water Surface 3: -12.63
| 137.53 |  | 97.42 | [6 empty] | Lengths and Slopes based on Water Surface 1: 7.6; Lengths and Slopes based on Water Surface 2: 97.63; Lengths and Slopes based on Water Surface 3: 12.8461
| 147.1 |  | 97.39 |  | 97.59 |  |  |  |  | Lengths and Slopes based on Water Surface 1: 9.57; Lengths and Slopes based on Water Surface 2: -97.59; Lengths and Slopes based on Water Surface 3: -10.1975
| 170.44 |  | 97.2 |  | 97.5 |  |  |  |  | Lengths and Slopes based on Water Surface 1: 23.34; Lengths and Slopes based on Water Surface 2: 0.09; Lengths and Slopes based on Water Surface 3: 0.003856
| 189.25 |  | 97.21 |  | 97.49 |  |  |  |  | Lengths and Slopes based on Water Surface 1: 18.81; Lengths and Slopes based on Water Surface 2: 0.01; Lengths and Slopes based on Water Surface 3: 0.00053163
| 204.46 |  | 97.1 | [6 empty] | Lengths and Slopes based on Water Surface 1: 15.21; Lengths and Slopes based on Water Surface 2: 97.49; Lengths and Slopes based on Water Surface 3: 6.4096
HPOOL | 212.75 |  | 96.98 |  | 97.39 |  |  |  |  | Lengths and Slopes based on Water Surface 1: 8.29; Lengths and Slopes based on Water Surface 2: -97.39; Lengths and Slopes based on Water Surface 3: -11.7479
| 220.05 |  | 97.04 | [6 empty] | Lengths and Slopes based on Water Surface 1: 7.3; Lengths and Slopes based on Water Surface 2: 97.39; Lengths and Slopes based on Water Surface 3: 13.3411
| 228.36 |  | 96.66 |  | 97.42 |  |  |  |  | Lengths and Slopes based on Water Surface 1: 8.31; Lengths and Slopes based on Water Surface 2: -97.42; Lengths and Slopes based on Water Surface 3: -11.7232
| 233.4 |  | 97.07 |  | 97.41 |  |  |  |  | Lengths and Slopes based on Water Surface 1: 5.04; Lengths and Slopes based on Water Surface 2: 0.01; Lengths and Slopes based on Water Surface 3: 0.0019841
HRIF | 240.02 |  | 97.12 |  | 97.37 |  |  |  |  | Lengths and Slopes based on Water Surface 1: 6.62; Lengths and Slopes based on Water Surface 2: 0.04; Lengths and Slopes based on Water Surface 3: 0.0060423
| 255.28 |  | 96.89 |  | 97.3 |  |  |  |  | Lengths and Slopes based on Water Surface 1: 15.26; Lengths and Slopes based on Water Surface 2: 0.07; Lengths and Slopes based on Water Surface 3: 0.0045872
| 268.43 |  | 97.01 | [6 empty] | Lengths and Slopes based on Water Surface 1: 13.15; Lengths and Slopes based on Water Surface 2: 97.3; Lengths and Slopes based on Water Surface 3: 7.3992
HPOOL | 292.64 |  | 96.9 |  | 97.08 |  |  |  |  | Lengths and Slopes based on Water Surface 1: 24.21; Lengths and Slopes based on Water Surface 2: -97.08; Lengths and Slopes based on Water Surface 3: -4.0099
| 304.47 |  | 96.51 |  | 97.04 |  |  |  |  | Lengths and Slopes based on Water Surface 1: 11.83; Lengths and Slopes based on Water Surface 2: 0.04; Lengths and Slopes based on Water Surface 3: 0.0033812
| 315.56 |  | 96.45 | [6 empty] | Lengths and Slopes based on Water Surface 1: 11.09; Lengths and Slopes based on Water Surface 2: 97.04; Lengths and Slopes based on Water Surface 3: 8.7502
HRIF | 324.57 |  | 96.85 |  | 97.02 |  |  |  |  | Lengths and Slopes based on Water Surface 1: 9.01; Lengths and Slopes based on Water Surface 2: -97.02; Lengths and Slopes based on Water Surface 3: -10.768

## Planform Geometry
Existing Pattern
Enter data in shaded cells only
Parameter | Field Measurements |  |  |  |  | Summary
| 1 | 2 | 3 | 4 | 5 | Min | Median | Max
Meander length, Lm (ft) | 110 | 108 | 123 |  |  | 108 | 110 | 123
Radius of curvature, Rc (ft) | 23 | 51 | 40 | 51 |  | 23 | 45.5 | 51
Belt width, Wblt (ft) | 51 | 31 | 45 |  |  | 31 | 45 | 51