## Morphology Summary
Joshuas Branch, Sumter National Forest | 2019-12-11 |  | 34.372311, -81.653166
Exising Stream Assessment and Morphology Summary
Enter data into shaded cells only
Parameter | Value
Stream Name | Joshuas Branch
Stream Type (Rosgen) | C5
Drainage area, DA (sq mi) | 2.98
D50 (mm) | sand
Water surface slope, S (ft/ft) | 0.0031627
Sinuosity, K = (ft/ft) | 1.2881
Stream length, SL (ft) | 173.9
Parameter | Riffle Summary
Riffle cross-section area, Abkf (sq ft) | 28.9021
Riffle width, Wbkf (ft) | 20.39 | 0 | 0
Mean riffle depth, dbkf (ft) | 1.4175 | 0 | 0
Width-to-depth ratio, [Wbkf/dbkf] | 14.3848 | 0 | 0
Max riffle depth, dmbkf (ft) | 1.98 | 0 | 0
Max riffle depth ratio, [dmbkf/dbkf] | 1.3969 | 0 | 0
Low bank height, LBH (ft) | 1.98 | 0 | 0
Low bank height ratio, BHR [LBH/dmbkf] | 1 | 0 | 0
Width flood-prone area, Wfpa (ft) | >204 | 0 | 0
Entrenchment ratio, ER [Wfpa/Wbkf] | >10 | 0 | 0
Parameter | Hydraulic Summary
Mannings bankfull discharge, Qbkf (cfs) | 53.8882 | 0 | 0
Mannings bkf velocity, Vbkf = Q/A (ft/s) | 1.8645 | 0 | 0
Bankfull unit stream power, w (lb/ft/s) | 0.2456 | 0 | 0
Bankfull shear stress, t (lb/ft2) | 0.45792 | 0 | 0
Competency (min) (mm) | 19.9525 | 0 | 0
Competency (max) (mm) | 60.2643 | 0 | 0
Parameter | Pattern Summary
| Min | Median | Max
Meander length, Lm (ft) | 87 | 89 | 95
Meander length ratio [Lm/Wbkf] | 4.2668 | 4.3649 | 4.6591
Radius of curvature, Rc (ft) | 31 | 44 | 46
Radius of curvature ratio [Rc/Wbkf] | 1.5204 | 2.1579 | 2.256
Belt width, Wblt (ft) | 27 | 34 | 47
Meander width ratio [Wblt/Wbkf] | 1.3242 | 1.6675 | 2.3051
Parameter | Profile Summary Summary
| Min | Median | Max
Pool length, Lp (ft) | 11.3 | 20.95 | 41
Pool length ratio [Lp/Wbkf] | 0.55419 | 1.0275 | 2.0108
Pool-to-pool spacing, p-p (ft) | 29.9 | 40.85 | 65.9
Pool-to-pool spacing ratio, [p-p/Wbkf] | 1.4664 | 2.0034 | 3.232
Riffle length, Lrif (ft) | 13.8 | 19.7 | 23.2
Riffle length ratio, [Lrif/Wbkf] | 0.6768 | 0.96616 | 1.1378
Riffle slope, Srif (ft/ft) | 0.002 | 0.0034 | 0.0065
Riffle slope ratio, [Srif/S] | 0.63236 | 1.075 | 2.0552

## Cross-section
Riffle Dimensions and Hydraulic Calculations
Enter data in shaded cells only
Parameter |  |  |  |  | Riffle Summary
Riffle cross-section area, Abkf (sq ft) |  |  |  |  | 28.9021
Riffle width, Wbkf (ft) |  |  |  |  | 20.39
Mean riffle depth, dbkf (ft) |  |  |  |  | 1.4175
Width-to-depth ratio, [Wbkf/dbkf] |  |  |  |  | 14.3848
Max riffle depth, dmbkf (ft) |  |  |  |  | 1.98
Max riffle depth ratio, [dmbkf/dbkf] |  |  |  |  | 1.3969
Low bank height, LBH (ft) |  |  |  |  | 1.98
Low bank height ratio, BHR [LBH/dmbkf] |  |  |  |  | 1
Width flood-prone area, Wfpa (ft) |  |  |  |  | >204
Entrenchment ratio, ER [Wfpa/Wbkf] |  |  |  |  | >10
Parameter |  |  |  |  | Hydraulic Summary
Mannings bankfull discharge, Qbkf (cfs) |  |  |  |  | 53.8882
Mannings bkf velocity, Vbkf = Q/A (ft/s) |  |  |  |  | 1.8645
Bankfull shear stress, t (lb/ft2) |  |  |  |  | 0.2456
Bankfull stream power, w (lb/ft/s) |  |  |  |  | 0.45792
Shields - diameter mobilized (min) (mm) |  |  |  |  | 19.9525
Shields - diameter mobilized (max) (mm) |  |  |  |  | 60.2643
Riffle Cross-section 1 |  |  | STA = | 173
HI =
BKF | STA | FS | EL | Depth | Width | Area | Parameter | Value
| 0 |  | 99.68 |  |  |  | Bankfull elevation (ft) | 99.22
LBKF | 14.21 |  | 99.22 |  |  |  | Riffle cross-section area, Abkf (sq ft) | 28.9021
| 15.14 |  | 98.82 | 0.4 | 0.93 | 0.186 | Riffle width, Wbkf (ft) | 20.39
| 18.08 |  | 98.24 | 0.98 | 2.94 | 2.0286 | Mean riffle depth, dbkf (ft) | 1.4175
| 18.44 |  | 97.66 | 1.56 | 0.36 | 0.4572 | Width-to-depth ratio, [Wbkf/dbkf] | 14.3848
| 19.23 |  | 97.37 | 1.85 | 0.79 | 1.3469 | Max riffle depth, dmbkf (ft) | 1.98
| 22.52 |  | 97.4 | 1.82 | 3.29 | 6.0371 | Max riffle depth ratio, [dmbkf/dbkf] | 1.3969
| 26.08 |  | 97.4 | 1.82 | 3.56 | 6.4792 | Low bank height, LBH (ft) | 1.98
| 29.07 |  | 97.24 | 1.98 | 2.99 | 5.681 | Low bank height ratio, BHR [LBH/dmbkf] | 1
| 30.33 |  | 97.41 | 1.81 | 1.26 | 2.3877 | Width flood-prone area, Wfpa (ft) | >204
| 31.13 |  | 97.84 | 1.38 | 0.8 | 1.276 | Entrenchment ratio, ER [Wfpa/Wbkf] | >10
| 32.87 |  | 98.17 | 1.05 | 1.74 | 2.1141 | Average water surface slope, S (ft/ft) | 0.0031627
RBKF | 34.6 |  | 99.22 | 0 | 1.73 | 0.90825 | Bankfull Mannings n (estimate) | 0.052
| 34.96 |  | 99.45 |  |  |  | Bankfull wetted perimeter, P (ft) | 23.2249
| 41.96 |  | 99.92 |  |  |  | Bankfull hydraulic radius, R (ft) | 1.2444
[7 empty] | Mannings bankfull discharge, Qbkf (cfs) | 53.8882
[7 empty] | Mannings bkf velocity, Vbkf = Q/A (ft/s) | 1.8645
[7 empty] | Bankfull shear stress, t (lb/ft2) | 0.2456
[7 empty] | Bankfull stream power, w (lb/ft/s) | 0.45792
[7 empty] | Shields - diameter mobilized (min) (mm) | 19.9525
[7 empty] | Shields - diameter mobilized (max) (mm) | 60.2643

## Longitudinal Profile
Longitudinal Profile
Enter data in shaded cells only
EXTENT | STA | WSE |  | Parameter |  | Value |  | Parameter |  | Lengths and Slopes based on Water Surface | [7 empty] | Summary
Begin | 0 | 98 |  | Valley Length, VL (ft) |  | 135 |  |  |  | 1 | 2 | 3 | 4 | 5 | 6 | 7 | 8 | Min | Median | Max
End | 173.9 | 97.45 |  | Stream Length, SL (ft) |  | 173.9 |  | Riffle length, Lrif (ft) |  | 21.9 | 19.7 | 23.2 | 14.9 | 13.8 |  |  |  | 13.8 | 19.7 | 23.2
| HI1 = |  |  | Stream Elev Change, SE (ft) |  | 0.55 |  | Pool length, Lp (ft) |  | Lengths and Slopes based on Water Surface 1: 11.3; Lengths and Slopes based on Water Surface 2: 20.2; Lengths and Slopes based on Water Surface 3: 41; Lengths and Slopes based on Water Surface 4: 21.7 | 11.3 | 20.95 | 41
| HI2 = |  |  | Ave WS Slope, S (ft/ft) |  | 0.0031627 |  | Pool-to-pool spacing, p-p (ft) |  | Lengths and Slopes based on Water Surface 1: 33; Lengths and Slopes based on Water Surface 2: 65.9; Lengths and Slopes based on Water Surface 3: 29.9; Lengths and Slopes based on Water Surface 4: 48.7 | 29.9 | 40.85 | 65.9
| HI3 = |  |  | Valley Slope, VS (ft/ft) |  | 0.0040741 |  | Riffle slope, Srif (ft/ft) |  | 0.0064 | 0.002 | 0.0026 | 0.0034 | 0.0065 |  |  |  | 0.002 | 0.0034 | 0.0065
|  |  |  | Sinuosity, k (ft/f) |  | 1.2881
Feature | STA | TW (FS) | TW (Elev) | WS (FS) | WS (Elev) | BKF (FS) | BKF (Elev) | TOB (FS) | TOB (Elev) | Lengths and Slopes based on Water Surface 1: WS Distance; Lengths and Slopes based on Water Surface 2: WSE Chg; Lengths and Slopes based on Water Surface 3: Slope
HRIF | 0 |  | 97.83 |  | 98
HPOOL | 21.88 |  | 97.71 |  | 97.86 |  |  |  |  | Lengths and Slopes based on Water Surface 1: 21.88; Lengths and Slopes based on Water Surface 2: 0.14; Lengths and Slopes based on Water Surface 3: 0.0063985
| 28.34 |  | 97.31 | [6 empty] | Lengths and Slopes based on Water Surface 1: 6.46; Lengths and Slopes based on Water Surface 2: 97.86; Lengths and Slopes based on Water Surface 3: 15.1486
HRIF | 33.19 |  | 97.62 |  | 97.82 |  |  |  |  | Lengths and Slopes based on Water Surface 1: 4.85; Lengths and Slopes based on Water Surface 2: -97.82; Lengths and Slopes based on Water Surface 3: -20.1691
HPOOL | 52.92 |  | 97.54 |  | 97.78 |  |  |  |  | Lengths and Slopes based on Water Surface 1: 19.73; Lengths and Slopes based on Water Surface 2: 0.04; Lengths and Slopes based on Water Surface 3: 0.0020274
| 61.32 |  | 97.29 |  | 97.74 |  |  |  |  | Lengths and Slopes based on Water Surface 1: 8.4; Lengths and Slopes based on Water Surface 2: 0.04; Lengths and Slopes based on Water Surface 3: 0.0047619
HRIF | 73.07 |  | 97.51 |  | 97.7 |  |  |  |  | Lengths and Slopes based on Water Surface 1: 11.75; Lengths and Slopes based on Water Surface 2: 0.04; Lengths and Slopes based on Water Surface 3: 0.0034043
HPOOL | 96.34 |  | 97.54 |  | 97.64 |  |  |  |  | Lengths and Slopes based on Water Surface 1: 23.27; Lengths and Slopes based on Water Surface 2: 0.06; Lengths and Slopes based on Water Surface 3: 0.0025784
| 102.87 |  | 97.16 | [6 empty] | Lengths and Slopes based on Water Surface 1: 6.53; Lengths and Slopes based on Water Surface 2: 97.64; Lengths and Slopes based on Water Surface 3: 14.9525
| 113.17 |  | 97.06 |  | 97.6 |  |  |  |  | Lengths and Slopes based on Water Surface 1: 10.3; Lengths and Slopes based on Water Surface 2: -97.6; Lengths and Slopes based on Water Surface 3: -9.4757
| 127.22 |  | 96.99 | [6 empty] | Lengths and Slopes based on Water Surface 1: 14.05; Lengths and Slopes based on Water Surface 2: 97.6; Lengths and Slopes based on Water Surface 3: 6.9466
HRIF | 137.3 |  | 97.31 |  | 97.57 |  |  |  |  | Lengths and Slopes based on Water Surface 1: 10.08; Lengths and Slopes based on Water Surface 2: -97.57; Lengths and Slopes based on Water Surface 3: -9.6796
| 146.68 |  | 97.24 | [6 empty] | Lengths and Slopes based on Water Surface 1: 9.38; Lengths and Slopes based on Water Surface 2: 97.57; Lengths and Slopes based on Water Surface 3: 10.4019
HPOOL | 152.21 |  | 97.12 |  | 97.52 |  |  |  |  | Lengths and Slopes based on Water Surface 1: 5.53; Lengths and Slopes based on Water Surface 2: -97.52; Lengths and Slopes based on Water Surface 3: -17.6347
| 157.09 |  | 96.96 | [6 empty] | Lengths and Slopes based on Water Surface 1: 4.88; Lengths and Slopes based on Water Surface 2: 97.52; Lengths and Slopes based on Water Surface 3: 19.9836
| 163.16 |  | 97.24 |  | 97.51 |  |  |  |  | Lengths and Slopes based on Water Surface 1: 6.07; Lengths and Slopes based on Water Surface 2: -97.51; Lengths and Slopes based on Water Surface 3: -16.0643
HRIF | 173.86 |  | 97.32 |  | 97.45 |  |  |  |  | Lengths and Slopes based on Water Surface 1: 10.7; Lengths and Slopes based on Water Surface 2: 0.06; Lengths and Slopes based on Water Surface 3: 0.0056075
HPOOL | 187.65 |  | 97.23 |  | 97.36 |  |  |  |  | Lengths and Slopes based on Water Surface 1: 13.79; Lengths and Slopes based on Water Surface 2: 0.09; Lengths and Slopes based on Water Surface 3: 0.0065265
| 205.82 |  | 96.59 |  | 97.36 |  |  |  |  | Lengths and Slopes based on Water Surface 1: 18.17; Lengths and Slopes based on Water Surface 2: 0; Lengths and Slopes based on Water Surface 3: 0

## Planform Geometry
Existing Pattern
Enter data in shaded cells only
Parameter | Field Measurements |  |  |  |  | Summary
| 1 | 2 | 3 | 4 | 5 | Min | Median | Max
Meander length, Lm (ft) | 89 | 87 | 95 |  |  | 87 | 89 | 95
Radius of curvature, Rc (ft) | 46 | 31 | 44 |  |  | 31 | 44 | 46
Belt width, Wblt (ft) | 27 | 47 | 34 |  |  | 27 | 34 | 47