## Morphology Summary
Headleys Creek, Sumter National Forest | 2019-12-11 |  | 35.435460, -81.703539
Exising Stream Assessment and Morphology Summary
Enter data into shaded cells only
Parameter | Value
Stream Name | Headleys Creek
Stream Type (Rosgen) | E5
Drainage area, DA (sq mi) | 4.94
D50 (mm) | sand
Water surface slope, S (ft/ft) | 0.0048354
Sinuosity, K = (ft/ft) | 1.3448
Stream length, SL (ft) | 246.1
Parameter | Riffle Summary
Riffle cross-section area, Abkf (sq ft) | 25.4346
Riffle width, Wbkf (ft) | 16.6 | 0 | 0
Mean riffle depth, dbkf (ft) | 1.5322 | 0 | 0
Width-to-depth ratio, [Wbkf/dbkf] | 10.8341 | 0 | 0
Max riffle depth, dmbkf (ft) | 2.3 | 0 | 0
Max riffle depth ratio, [dmbkf/dbkf] | 1.5011 | 0 | 0
Low bank height, LBH (ft) | 2.3 | 0 | 0
Low bank height ratio, BHR [LBH/dmbkf] | 1 | 0 | 0
Width flood-prone area, Wfpa (ft) | >166 | 0 | 0
Entrenchment ratio, ER [Wfpa/Wbkf] | >10.0 | 0 | 0
Parameter | Hydraulic Summary
Mannings bankfull discharge, Qbkf (cfs) | 60.1671 | 0 | 0
Mannings bkf velocity, Vbkf = Q/A (ft/s) | 2.3656 | 0 | 0
Bankfull unit stream power, w (lb/ft/s) | 0.39027 | 0 | 0
Bankfull shear stress, t (lb/ft2) | 0.9232 | 0 | 0
Competency (min) (mm) | 31.7057 | 0 | 0
Competency (max) (mm) | 95.7637 | 0 | 0
Parameter | Pattern Summary
| Min | Median | Max
Meander length, Lm (ft) | 50 | 55 | 83
Meander length ratio [Lm/Wbkf] | 3.012 | 3.3133 | 5
Radius of curvature, Rc (ft) | 23 | 24 | 37
Radius of curvature ratio [Rc/Wbkf] | 1.3855 | 1.4458 | 2.2289
Belt width, Wblt (ft) | 25 | 30 | 45
Meander width ratio [Wblt/Wbkf] | 1.506 | 1.8072 | 2.7108
Parameter | Profile Summary Summary
| Min | Median | Max
Pool length, Lp (ft) | 15.7 | 26.9 | 32.4
Pool length ratio [Lp/Wbkf] | 0.94578 | 1.6205 | 1.9518
Pool-to-pool spacing, p-p (ft) | 23.3 | 43.6 | 59.6
Pool-to-pool spacing ratio, [p-p/Wbkf] | 1.4036 | 2.6265 | 3.5904
Riffle length, Lrif (ft) | 13 | 14.4 | 20.5
Riffle length ratio, [Lrif/Wbkf] | 0.78313 | 0.86747 | 1.2349
Riffle slope, Srif (ft/ft) | 0.0021 | 0.00925 | 0.0354
Riffle slope ratio, [Srif/S] | 0.43429 | 1.913 | 7.321

## Cross-section
Riffle Dimensions and Hydraulic Calculations
Enter data in shaded cells only
Parameter |  |  |  |  | Riffle Summary
Riffle cross-section area, Abkf (sq ft) |  |  |  |  | 25.4346
Riffle width, Wbkf (ft) |  |  |  |  | 16.6
Mean riffle depth, dbkf (ft) |  |  |  |  | 1.5322
Width-to-depth ratio, [Wbkf/dbkf] |  |  |  |  | 10.8341
Max riffle depth, dmbkf (ft) |  |  |  |  | 2.3
Max riffle depth ratio, [dmbkf/dbkf] |  |  |  |  | 1.5011
Low bank height, LBH (ft) |  |  |  |  | 2.3
Low bank height ratio, BHR [LBH/dmbkf] |  |  |  |  | 1
Width flood-prone area, Wfpa (ft) |  |  |  |  | >166
Entrenchment ratio, ER [Wfpa/Wbkf] |  |  |  |  | >10.0
Parameter |  |  |  |  | Hydraulic Summary
Mannings bankfull discharge, Qbkf (cfs) |  |  |  |  | 60.1671
Mannings bkf velocity, Vbkf = Q/A (ft/s) |  |  |  |  | 2.3656
Bankfull shear stress, t (lb/ft2) |  |  |  |  | 0.39027
Bankfull stream power, w (lb/ft/s) |  |  |  |  | 0.9232
Shields - diameter mobilized (min) (mm) |  |  |  |  | 31.7057
Shields - diameter mobilized (max) (mm) |  |  |  |  | 95.7637
Riffle Cross-section 1 |  |  | STA = | 256
HI =
BKF | STA | FS | EL | Depth | Width | Area | Parameter | Value
| 0 |  | 98.94 |  |  |  | Bankfull elevation (ft) | 98.93
| 7.74 |  | 98.95 | 0 | 0 | 0 | Riffle cross-section area, Abkf (sq ft) | 25.4346
LBKF | 7.7 |  | 98.93 | 0 | -0.04 | 0 | Riffle width, Wbkf (ft) | 16.6
| 9.01 |  | 98.49 | 0.44 | 1.31 | 0.2882 | Mean riffle depth, dbkf (ft) | 1.5322
| 9.69 |  | 98.05 | 0.88 | 0.68 | 0.4488 | Width-to-depth ratio, [Wbkf/dbkf] | 10.8341
| 10.51 |  | 97.07 | 1.86 | 0.82 | 1.1234 | Max riffle depth, dmbkf (ft) | 2.3
| 12.21 |  | 96.63 | 2.3 | 1.7 | 3.536 | Max riffle depth ratio, [dmbkf/dbkf] | 1.5011
| 16.98 |  | 96.65 | 2.28 | 4.77 | 10.9233 | Low bank height, LBH (ft) | 2.3
| 20.31 |  | 97.09 | 1.84 | 3.33 | 6.8598 | Low bank height ratio, BHR [LBH/dmbkf] | 1
| 20.42 |  | 97.27 | 1.66 | 0.11 | 0.1925 | Width flood-prone area, Wfpa (ft) | >166
| 21.9 |  | 98.5 | 0.43 | 1.48 | 1.5466 | Entrenchment ratio, ER [Wfpa/Wbkf] | >10.0
RBKF | 24.3 |  | 98.93 | 0 | 2.4 | 0.516 | Average water surface slope, S (ft/ft) | 0.0048354
| 35.28 |  | 98.83 |  |  |  | Bankfull Mannings n (estimate) | 0.052
[7 empty] | Bankfull wetted perimeter, P (ft) | 19.6644
[7 empty] | Bankfull hydraulic radius, R (ft) | 1.2934
[7 empty] | Mannings bankfull discharge, Qbkf (cfs) | 60.1671
[7 empty] | Mannings bkf velocity, Vbkf = Q/A (ft/s) | 2.3656
[7 empty] | Bankfull shear stress, t (lb/ft2) | 0.39027
[7 empty] | Bankfull stream power, w (lb/ft/s) | 0.9232
[7 empty] | Shields - diameter mobilized (min) (mm) | 31.7057
[7 empty] | Shields - diameter mobilized (max) (mm) | 95.7637

## Longitudinal Profile
Longitudinal Profile
Enter data in shaded cells only
EXTENT | STA | WSE |  | Parameter |  | Value |  | Parameter |  | Lengths and Slopes based on Water Surface | [7 empty] | Summary
Begin | 0 | 98.48 |  | Valley Length, VL (ft) |  | 183 |  |  |  | 1 | 2 | 3 | 4 | 5 | 6 | 7 | 8 | Min | Median | Max
End | 246.1 | 97.29 |  | Stream Length, SL (ft) |  | 246.1 |  | Riffle length, Lrif (ft) |  | 13 | 16.7 | 14.1 | 14.4 | 20.5 | 14.4 |  |  | 13 | 14.4 | 20.5
| HI1 = | 100 |  | Stream Elev Change, SE (ft) |  | 1.19 |  | Pool length, Lp (ft) |  | 21.9 | 26.9 | 15.7 | 26.9 | 29.2 | 32.4 |  |  | 15.7 | 26.9 | 32.4
| HI2 = |  |  | Ave WS Slope, S (ft/ft) |  | 0.0048354 |  | Pool-to-pool spacing, p-p (ft) |  | 43.6 | 23.3 | 26.4 | 50.7 | 59.6 |  |  |  | 23.3 | 43.6 | 59.6
| HI3 = |  |  | Valley Slope, VS (ft/ft) |  | 0.0065027 |  | Riffle slope, Srif (ft/ft) |  | 0.0354 | 0.0102 | 0.0191 | 0.0083 | 0.0024 | 0.0021 |  |  | 0.0021 | 0.00925 | 0.0354
|  |  |  | Sinuosity, k (ft/f) |  | 1.3448
Feature | STA | TW (FS) | TW (Elev) | WS (FS) | WS (Elev) | BKF (FS) | BKF (Elev) | TOB (FS) | TOB (Elev) | Lengths and Slopes based on Water Surface 1: WS Distance; Lengths and Slopes based on Water Surface 2: WSE Chg; Lengths and Slopes based on Water Surface 3: Slope
HRIF | 0 |  | 97.82 |  | 98.48
HPOOL | 13.01 |  | 97.51 |  | 98.02 |  |  |  |  | Lengths and Slopes based on Water Surface 1: 13.01; Lengths and Slopes based on Water Surface 2: 0.46; Lengths and Slopes based on Water Surface 3: 0.035357
HRIF | 34.89 |  | 97.26 |  | 98.01 |  |  |  |  | Lengths and Slopes based on Water Surface 1: 21.88; Lengths and Slopes based on Water Surface 2: 0.01; Lengths and Slopes based on Water Surface 3: 0.00045704
| 45.13 |  | 97.37 |  | 97.91 |  |  |  |  | Lengths and Slopes based on Water Surface 1: 10.24; Lengths and Slopes based on Water Surface 2: 0.1; Lengths and Slopes based on Water Surface 3: 0.0097656
HPOOL | 51.55 |  | 97.5 |  | 97.84 |  |  |  |  | Lengths and Slopes based on Water Surface 1: 6.42; Lengths and Slopes based on Water Surface 2: 0.07; Lengths and Slopes based on Water Surface 3: 0.010903
| 65.11 |  | 97.21 |  | 97.83 |  |  |  |  | Lengths and Slopes based on Water Surface 1: 13.56; Lengths and Slopes based on Water Surface 2: 0.01; Lengths and Slopes based on Water Surface 3: 0.00073746
HRIF | 78.54 |  | 96.97 |  | 97.84 |  |  |  |  | Lengths and Slopes based on Water Surface 1: 13.43; Lengths and Slopes based on Water Surface 2: -0.01; Lengths and Slopes based on Water Surface 3: -0.0007446
| 88.12 |  | 97.08 |  | 97.79 |  |  |  |  | Lengths and Slopes based on Water Surface 1: 9.58; Lengths and Slopes based on Water Surface 2: 0.05; Lengths and Slopes based on Water Surface 3: 0.0052192
HPOOL | 92.64 |  | 96.27 |  | 97.57 |  |  |  |  | Lengths and Slopes based on Water Surface 1: 4.52; Lengths and Slopes based on Water Surface 2: 0.22; Lengths and Slopes based on Water Surface 3: 0.048673
| 101.77 |  | 96.23 |  | 97.56 |  |  |  |  | Lengths and Slopes based on Water Surface 1: 9.13; Lengths and Slopes based on Water Surface 2: 0.01; Lengths and Slopes based on Water Surface 3: 0.0010953
HRIF | 108.31 |  | 97.16 |  | 97.56 |  |  |  |  | Lengths and Slopes based on Water Surface 1: 6.54; Lengths and Slopes based on Water Surface 2: 0; Lengths and Slopes based on Water Surface 3: 0
| 113.91 |  | 96.88 |  | 97.51 |  |  |  |  | Lengths and Slopes based on Water Surface 1: 5.6; Lengths and Slopes based on Water Surface 2: 0.05; Lengths and Slopes based on Water Surface 3: 0.0089286
| 119.58 |  | 96.68 | [6 empty] | Lengths and Slopes based on Water Surface 1: 5.67; Lengths and Slopes based on Water Surface 2: 97.51; Lengths and Slopes based on Water Surface 3: 17.1975
HPOOL | 122.72 |  | 96.9 |  | 97.44 |  |  |  |  | Lengths and Slopes based on Water Surface 1: 3.14; Lengths and Slopes based on Water Surface 2: -97.44; Lengths and Slopes based on Water Surface 3: -31.0318
| 128.19 |  | 96.12 | [6 empty] | Lengths and Slopes based on Water Surface 1: 5.47; Lengths and Slopes based on Water Surface 2: 97.44; Lengths and Slopes based on Water Surface 3: 17.8135
| 137.19 |  | 96.89 |  | 97.43 |  |  |  |  | Lengths and Slopes based on Water Surface 1: 9; Lengths and Slopes based on Water Surface 2: -97.43; Lengths and Slopes based on Water Surface 3: -10.8256
| 142.5 |  | 96.91 | [6 empty] | Lengths and Slopes based on Water Surface 1: 5.31; Lengths and Slopes based on Water Surface 2: 97.43; Lengths and Slopes based on Water Surface 3: 18.3484
HRIF | 149.62 |  | 96.6 |  | 97.42 |  |  |  |  | Lengths and Slopes based on Water Surface 1: 7.12; Lengths and Slopes based on Water Surface 2: -97.42; Lengths and Slopes based on Water Surface 3: -13.6826
| 156.54 |  | 96.92 |  | 97.39 |  |  |  |  | Lengths and Slopes based on Water Surface 1: 6.92; Lengths and Slopes based on Water Surface 2: 0.03; Lengths and Slopes based on Water Surface 3: 0.0043353
| 163.83 |  | 96.85 | [6 empty] | Lengths and Slopes based on Water Surface 1: 7.29; Lengths and Slopes based on Water Surface 2: 97.39; Lengths and Slopes based on Water Surface 3: 13.3594
HPOOL | 170.08 |  | 96.99 |  | 97.37 |  |  |  |  | Lengths and Slopes based on Water Surface 1: 6.25; Lengths and Slopes based on Water Surface 2: -97.37; Lengths and Slopes based on Water Surface 3: -15.5792
| 174.25 |  | 96.66 | [6 empty] | Lengths and Slopes based on Water Surface 1: 4.17; Lengths and Slopes based on Water Surface 2: 97.37; Lengths and Slopes based on Water Surface 3: 23.3501
| 178.89 |  | 96.43 | [6 empty] | Lengths and Slopes based on Water Surface 1: 4.64; Lengths and Slopes based on Water Surface 2: 0; Lengths and Slopes based on Water Surface 3: 0
| 187.51 |  | 96.76 |  | 97.35 |  |  |  |  | Lengths and Slopes based on Water Surface 1: 8.62; Lengths and Slopes based on Water Surface 2: -97.35; Lengths and Slopes based on Water Surface 3: -11.2935
HRIF | 199.27 |  | 96.92 |  | 97.35 |  |  |  |  | Lengths and Slopes based on Water Surface 1: 11.76; Lengths and Slopes based on Water Surface 2: 0; Lengths and Slopes based on Water Surface 3: 0
HPOOL | 213.66 |  | 96.94 |  | 97.32 |  |  |  |  | Lengths and Slopes based on Water Surface 1: 14.39; Lengths and Slopes based on Water Surface 2: 0.03; Lengths and Slopes based on Water Surface 3: 0.0020848
| 221.16 |  | 96.84 | [6 empty] | Lengths and Slopes based on Water Surface 1: 7.5; Lengths and Slopes based on Water Surface 2: 97.32; Lengths and Slopes based on Water Surface 3: 12.976
| 228.48 |  | 96.74 | [6 empty] | Lengths and Slopes based on Water Surface 1: 7.32; Lengths and Slopes based on Water Surface 2: 0; Lengths and Slopes based on Water Surface 3: 0
| 238.54 |  | 96.25 |  | 97.33 |  |  |  |  | Lengths and Slopes based on Water Surface 1: 10.06; Lengths and Slopes based on Water Surface 2: -97.33; Lengths and Slopes based on Water Surface 3: -9.675
HRIF | 246.1 |  | 96.55 |  | 97.29 |  |  |  |  | Lengths and Slopes based on Water Surface 1: 7.56; Lengths and Slopes based on Water Surface 2: 0.04; Lengths and Slopes based on Water Surface 3: 0.005291

## Planform Geometry
Existing Pattern
Enter data in shaded cells only
Parameter | Field Measurements |  |  |  |  | Summary
| 1 | 2 | 3 | 4 | 5 | Min | Median | Max
Meander length, Lm (ft) | 83 | 50 | 55 |  |  | 50 | 55 | 83
Radius of curvature, Rc (ft) | 23 | 24 | 24 | 37 | 29 | 23 | 24 | 37
Belt width, Wblt (ft) | 25 | 30 | 45 |  |  | 25 | 30 | 45