## Morphology Summary
Tools Fork Creek, USGS Gage | 2019-11-22 |  | 34.954997, -81.106668
Exising Stream Assessment and Morphology Summary
Enter data into shaded cells only
Parameter | Value
Stream Name | Tools Fork Creek
Stream Type (Rosgen) | E5
Drainage area, DA (sq mi) | 9.73
D50 (mm) | sand
Water surface slope, S (ft/ft) | 0.00194
Sinuosity, K = (ft/ft) | 1.12
Stream length, SL (ft) | 0
Parameter | Riffle Summary
Riffle cross-section area, Abkf (sq ft) | 108.4651
Riffle width, Wbkf (ft) | 35.6 | 0 | 0
Mean riffle depth, dbkf (ft) | 3.0468 | 0 | 0
Width-to-depth ratio, [Wbkf/dbkf] | 11.6845 | 0 | 0
Max riffle depth, dmbkf (ft) | 4.95 | 0 | 0
Max riffle depth ratio, [dmbkf/dbkf] | 1.6247 | 0 | 0
Low bank height, LBH (ft) | 7.3 | 0 | 0
Low bank height ratio, BHR [LBH/dmbkf] | 1.4747 | 0 | 0
Width flood-prone area, Wfpa (ft) | 230 | 0 | 0
Entrenchment ratio, ER [Wfpa/Wbkf] | 6.4607 | 0 | 0
Parameter | Hydraulic Summary
Mannings bankfull discharge, Qbkf (cfs) | 232 | 0 | 0
Mannings bkf velocity, Vbkf = Q/A (ft/s) | 2.1389 | 0 | 0
Bankfull unit stream power, w (lb/ft/s) | 0.31493 | 0 | 0
Bankfull shear stress, t (lb/ft2) | 0.67361 | 0 | 0
Competency (min) (mm) | 25.5847 | 0 | 0
Competency (max) (mm) | 77.2759 | 0 | 0
Parameter | Pattern Summary
| Min | Median | Max
Meander length, Lm (ft) | 0 | #NUM! | 0
Meander length ratio [Lm/Wbkf] | #DIV/0! | #NUM! | #DIV/0!
Radius of curvature, Rc (ft) | 0 | #NUM! | 0
Radius of curvature ratio [Rc/Wbkf] | #DIV/0! | #NUM! | #DIV/0!
Belt width, Wblt (ft) | 0 | #NUM! | 0
Meander width ratio [Wblt/Wbkf] | #DIV/0! | #NUM! | #DIV/0!
Parameter | Profile Summary Summary
| Min | Median | Max
Pool length, Lp (ft) | 0 | #NUM! | 0
Pool length ratio [Lp/Wbkf] | #DIV/0! | #NUM! | #DIV/0!
Pool-to-pool spacing, p-p (ft) | 0 | #NUM! | 0
Pool-to-pool spacing ratio, [p-p/Wbkf] | #DIV/0! | #NUM! | #DIV/0!
Riffle length, Lrif (ft) | 0 | #NUM! | 0
Riffle length ratio, [Lrif/Wbkf] | #DIV/0! | #NUM! | #DIV/0!
Riffle slope, Srif (ft/ft) | 0 | #NUM! | 0
Riffle slope ratio, [Srif/S] | 0 | #NUM! | 0

## Cross-section
Riffle Dimensions and Hydraulic Calculations
Enter data in shaded cells only
Parameter |  |  |  |  | Riffle Summary
Riffle cross-section area, Abkf (sq ft) |  |  |  |  | 108.4651
Riffle width, Wbkf (ft) |  |  |  |  | 35.6
Mean riffle depth, dbkf (ft) |  |  |  |  | 3.0468
Width-to-depth ratio, [Wbkf/dbkf] |  |  |  |  | 11.6845
Max riffle depth, dmbkf (ft) |  |  |  |  | 4.95
Max riffle depth ratio, [dmbkf/dbkf] |  |  |  |  | 1.6247
Low bank height, LBH (ft) |  |  |  |  | 7.3
Low bank height ratio, BHR [LBH/dmbkf] |  |  |  |  | 1.4747
Width flood-prone area, Wfpa (ft) |  |  |  |  | 230
Entrenchment ratio, ER [Wfpa/Wbkf] |  |  |  |  | 6.4607
Parameter |  |  |  |  | Hydraulic Summary
Mannings bankfull discharge, Qbkf (cfs) |  |  |  |  | 232
Mannings bkf velocity, Vbkf = Q/A (ft/s) |  |  |  |  | 2.1389
Bankfull shear stress, t (lb/ft2) |  |  |  |  | 0.31493
Bankfull stream power, w (lb/ft/s) |  |  |  |  | 0.67361
Shields - diameter mobilized (min) (mm) |  |  |  |  | 25.5847
Shields - diameter mobilized (max) (mm) |  |  |  |  | 77.2759
Riffle Cross-section 1 |  |  | STA =
| HI = | 100
BKF | STA | FS | EL | Depth | Width | Area | Parameter | Value
| 10 |  | 106.25 | 0 | 0 | 0 | Bankfull elevation (ft) | 103.9
| 14.28 |  | 104.92 | 0 | 0 | 0 | Riffle cross-section area, Abkf (sq ft) | 108.4651
| 18.53 |  | 104.23 | 0 | 0 | 0 | Riffle width, Wbkf (ft) | 35.6
LBKF | 20.3 |  | 103.9 | 0 | 1.77 | 0 | Mean riffle depth, dbkf (ft) | 3.0468
| 27.02 |  | 101.96 | 1.94 | 6.72 | 6.5184 | Width-to-depth ratio, [Wbkf/dbkf] | 11.6845
| 30.37 |  | 101.36 | 2.54 | 3.35 | 7.504 | Max riffle depth, dmbkf (ft) | 4.95
| 31.98 |  | 101 | 2.9 | 1.61 | 4.3792 | Max riffle depth ratio, [dmbkf/dbkf] | 1.6247
| 34.43 |  | 100.16 | 3.74 | 2.45 | 8.134 | Low bank height, LBH (ft) | 7.3
| 38.88 |  | 99.82 | 4.08 | 4.45 | 17.3995 | Low bank height ratio, BHR [LBH/dmbkf] | 1.4747
| 39.61 |  | 99.28 | 4.62 | 0.73 | 3.1755 | Width flood-prone area, Wfpa (ft) | 230
| 44.35 |  | 99.1 | 4.8 | 4.74 | 22.3254 | Entrenchment ratio, ER [Wfpa/Wbkf] | 6.4607
| 49.02 |  | 98.95 | 4.95 | 4.67 | 22.7663 | Average water surface slope, S (ft/ft) | 0.00194
| 50.78 |  | 99.23 | 4.67 | 1.76 | 8.4656 | Bankfull Mannings n (estimate)
| 51.37 |  | 101.19 | 2.71 | 0.59 | 2.1771 | Bankfull wetted perimeter, P (ft) | 41.6935
| 52.91 |  | 102.34 | 1.56 | 1.54 | 3.2879 | Bankfull hydraulic radius, R (ft) | 2.6015
RBKF | 55.9 |  | 103.9 | 0 | 2.99 | 2.3322 | Mannings bankfull discharge, Qbkf (cfs) | 232
| 56.85 |  | 104.43 | 0 | 0 | 0 | Mannings bkf velocity, Vbkf = Q/A (ft/s) | 2.1389
| 58.75 |  | 106.14 | 0 | 0 | 0 | Bankfull shear stress, t (lb/ft2) | 0.31493
[7 empty] | Bankfull stream power, w (lb/ft/s) | 0.67361
[7 empty] | Shields - diameter mobilized (min) (mm) | 25.5847
[7 empty] | Shields - diameter mobilized (max) (mm) | 77.2759

## Longitudinal Profile
Longitudinal Profile
Enter data in shaded cells only
EXTENT | STA | WSE |  | Parameter |  | Value |  | Parameter |  | Lengths and Slopes based on Water Surface | [7 empty] | Summary
Begin |  |  |  | Valley Length, VL (ft) | [5 empty] | 1 | 2 | 3 | 4 | 5 | 6 | 7 | 8 | Min | Median | Max
End |  |  |  | Stream Length, SL (ft) |  |  |  | Riffle length, Lrif (ft) | [9 empty] | 0 | #NUM! | 0
| HI1 = |  |  | Stream Elev Change, SE (ft) |  |  |  | Pool length, Lp (ft) | [9 empty] | 0 | #NUM! | 0
| HI2 = |  |  | Ave WS Slope, S (ft/ft) |  | 0.00194 |  | Pool-to-pool spacing, p-p (ft) | [9 empty] | 0 | #NUM! | 0
| HI3 = |  |  | Valley Slope, VS (ft/ft) |  | 0.0021728 |  | Riffle slope, Srif (ft/ft) | [9 empty] | 0 | #NUM! | 0
|  |  |  | Sinuosity, k (ft/f) |  | 1.12 |  | Pool slope, Sp (ft/ft) | [9 empty] | 0 | #NUM! | 0
Feature | STA | TW (FS) | TW (Elev) | WS (FS) | WS (Elev) | BKF (FS) | BKF (Elev) | TOB (FS) | TOB (Elev) | Lengths and Slopes based on Water Surface 1: WS Distance; Lengths and Slopes based on Water Surface 2: WSE Chg; Lengths and Slopes based on Water Surface 3: Slope
[10 empty] | 0 | 0 | #DIV/0!
[10 empty] | 0 | 0 | #DIV/0!
[10 empty] | 0 | 0 | #DIV/0!
[10 empty] | 0 | 0 | #DIV/0!
[10 empty] | 0 | 0 | #DIV/0!
[10 empty] | 0 | 0 | #DIV/0!
[10 empty] | 0 | 0 | #DIV/0!
[10 empty] | 0 | 0 | #DIV/0!
[10 empty] | 0 | 0 | #DIV/0!
[10 empty] | 0 | 0 | #DIV/0!
[10 empty] | 0 | 0 | #DIV/0!
[10 empty] | 0 | 0 | #DIV/0!
[10 empty] | 0 | 0 | #DIV/0!
[10 empty] | 0 | 0 | #DIV/0!
[10 empty] | 0 | 0 | #DIV/0!

## Planform Geometry
Existing Pattern
Enter data in shaded cells only
Parameter | Field Measurements |  |  |  |  | Summary
| 1 | 2 | 3 | 4 | 5 | Min | Median | Max
Meander length, Lm (ft) | [5 empty] | 0 | #NUM! | 0
Radius of curvature, Rc (ft) | [5 empty] | 0 | #NUM! | 0
Belt width, Wblt (ft) | [5 empty] | 0 | #NUM! | 0