## Morphology Summary
Big Dutchman Creek, USGS Gage | 2019-11-22 |  | 34.986998, -81.007374
Exising Stream Assessment and Morphology Summary
Enter data into shaded cells only
Parameter | Value
Stream Name | Big Dutchman Creek
Stream Type (Rosgen) | B5c
Drainage area, DA (sq mi) | 16.8
D50 (mm) | sand
Water surface slope, S (ft/ft) | 0.0015683
Sinuosity, K = (ft/ft) | 1.19
Stream length, SL (ft) | 197.66
Parameter | Riffle Summary
Riffle cross-section area, Abkf (sq ft) | 116.3728
Riffle width, Wbkf (ft) | 35.72 | 0 | 0
Mean riffle depth, dbkf (ft) | 3.2579 | 0 | 0
Width-to-depth ratio, [Wbkf/dbkf] | 10.9641 | 0 | 0
Max riffle depth, dmbkf (ft) | 4.11 | 0 | 0
Max riffle depth ratio, [dmbkf/dbkf] | 1.2615 | 0 | 0
Low bank height, LBH (ft) | 4.1 | 0 | 0
Low bank height ratio, BHR [LBH/dmbkf] | 0.99757 | 0 | 0
Width flood-prone area, Wfpa (ft) | 51 | 0 | 0
Entrenchment ratio, ER [Wfpa/Wbkf] | 1.4278 | 0 | 0
Parameter | Hydraulic Summary
Mannings bankfull discharge, Qbkf (cfs) | 300.0132 | 0 | 0
Mannings bkf velocity, Vbkf = Q/A (ft/s) | 2.578 | 0 | 0
Bankfull unit stream power, w (lb/ft/s) | 0.26965 | 0 | 0
Bankfull shear stress, t (lb/ft2) | 0.69516 | 0 | 0
Competency (min) (mm) | 21.9064 | 0 | 0
Competency (max) (mm) | 66.166 | 0 | 0
Parameter | Pattern Summary
| Min | Median | Max
Meander length, Lm (ft) | 0 | #NUM! | 0
Meander length ratio [Lm/Wbkf] | #DIV/0! | #NUM! | #DIV/0!
Radius of curvature, Rc (ft) | 0 | #NUM! | 0
Radius of curvature ratio [Rc/Wbkf] | #DIV/0! | #NUM! | #DIV/0!
Belt width, Wblt (ft) | 0 | #NUM! | 0
Meander width ratio [Wblt/Wbkf] | #DIV/0! | #NUM! | #DIV/0!
Parameter | Profile Summary Summary
| Min | Median | Max
Pool length, Lp (ft) | 0 | #NUM! | 0
Pool length ratio [Lp/Wbkf] | #DIV/0! | #NUM! | #DIV/0!
Pool-to-pool spacing, p-p (ft) | 0 | #NUM! | 0
Pool-to-pool spacing ratio, [p-p/Wbkf] | #DIV/0! | #NUM! | #DIV/0!
Riffle length, Lrif (ft) | 0 | #NUM! | 0
Riffle length ratio, [Lrif/Wbkf] | #DIV/0! | #NUM! | #DIV/0!
Riffle slope, Srif (ft/ft) | 0 | #NUM! | 0
Riffle slope ratio, [Srif/S] | 0 | #NUM! | 0

## Cross-section
Riffle Dimensions and Hydraulic Calculations
Enter data in shaded cells only
Parameter |  |  |  |  | Riffle Summary
Riffle cross-section area, Abkf (sq ft) |  |  |  |  | 116.3728
Riffle width, Wbkf (ft) |  |  |  |  | 35.72
Mean riffle depth, dbkf (ft) |  |  |  |  | 3.2579
Width-to-depth ratio, [Wbkf/dbkf] |  |  |  |  | 10.9641
Max riffle depth, dmbkf (ft) |  |  |  |  | 4.11
Max riffle depth ratio, [dmbkf/dbkf] |  |  |  |  | 1.2615
Low bank height, LBH (ft) |  |  |  |  | 4.1
Low bank height ratio, BHR [LBH/dmbkf] |  |  |  |  | 0.99757
Width flood-prone area, Wfpa (ft) |  |  |  |  | 51
Entrenchment ratio, ER [Wfpa/Wbkf] |  |  |  |  | 1.4278
Parameter |  |  |  |  | Hydraulic Summary
Mannings bankfull discharge, Qbkf (cfs) |  |  |  |  | 300.0132
Mannings bkf velocity, Vbkf = Q/A (ft/s) |  |  |  |  | 2.578
Bankfull shear stress, t (lb/ft2) |  |  |  |  | 0.26965
Bankfull stream power, w (lb/ft/s) |  |  |  |  | 0.69516
Shields - diameter mobilized (min) (mm) |  |  |  |  | 21.9064
Shields - diameter mobilized (max) (mm) |  |  |  |  | 66.166
Riffle Cross-section 1 |  |  | STA =
| HI = | 100
BKF | STA | FS | EL | Depth | Width | Area | Parameter | Value
| 8.23 |  | 100.41 | 0 | 0 | 0 | Bankfull elevation (ft) | 93.61
| 14.74 |  | 99.93 | 0 | 0 | 0 | Riffle cross-section area, Abkf (sq ft) | 116.3728
| 17.89 |  | 96.84 | 0 | 0 | 0 | Riffle width, Wbkf (ft) | 35.72
LBKF | 20.6 |  | 93.61 | 0 | 2.71 | 0 | Mean riffle depth, dbkf (ft) | 3.2579
| 20.96 |  | 93.19 | 0.42 | 0.36 | 0.0756 | Width-to-depth ratio, [Wbkf/dbkf] | 10.9641
| 22.38 |  | 91.32 | 2.29 | 1.42 | 1.9241 | Max riffle depth, dmbkf (ft) | 4.11
| 22.63 |  | 89.68 | 3.93 | 0.25 | 0.7775 | Max riffle depth ratio, [dmbkf/dbkf] | 1.2615
| 30.71 |  | 89.51 | 4.1 | 8.08 | 32.4412 | Low bank height, LBH (ft) | 4.1
| 42.44 |  | 89.5 | 4.11 | 11.73 | 48.1516 | Low bank height ratio, BHR [LBH/dmbkf] | 0.99757
| 45.4 |  | 89.75 | 3.86 | 2.96 | 11.7956 | Width flood-prone area, Wfpa (ft) | 51
| 47.15 |  | 90.33 | 3.28 | 1.75 | 6.2475 | Entrenchment ratio, ER [Wfpa/Wbkf] | 1.4278
| 49.75 |  | 90.61 | 3 | 2.6 | 8.164 | Average water surface slope, S (ft/ft) | 0.0015683
| 52.39 |  | 92.87 | 0.74 | 2.64 | 4.9368 | Bankfull Mannings n (estimate) | 0.045
| 55.98 |  | 93.34 | 0.27 | 3.59 | 1.8129 | Bankfull wetted perimeter, P (ft) | 42.2358
RBKF | 56.32 |  | 93.61 | 0 | 0.34 | 0.0459 | Bankfull hydraulic radius, R (ft) | 2.7553
| 59.23 |  | 94.3 | 0 | 0 | 0 | Mannings bankfull discharge, Qbkf (cfs) | 300.0132
| 61.62 |  | 94.76 | 0 | 0 | 0 | Mannings bkf velocity, Vbkf = Q/A (ft/s) | 2.578
| 63.05 |  | 95.36 | 0 | 0 | 0 | Bankfull shear stress, t (lb/ft2) | 0.26965
| 65.53 |  | 97.54 | 0 | 0 | 0 | Bankfull stream power, w (lb/ft/s) | 0.69516
| 68.15 |  | 98.25 | 0 | 0 | 0 | Shields - diameter mobilized (min) (mm) | 21.9064
| 73.93 |  | 99.94 | 0 | 0 | 0 | Shields - diameter mobilized (max) (mm) | 66.166
| 88.06 |  | 99.37 | 0 | 0 | 0

## Longitudinal Profile
Longitudinal Profile
Enter data in shaded cells only
EXTENT | STA | WSE |  | Parameter |  | Value |  | Parameter |  | Lengths and Slopes based on Water Surface | [7 empty] | Summary
Begin | 0 | 100 |  | Valley Length, VL (ft) |  | 166.1008 |  |  |  | 1 | 2 | 3 | 4 | 5 | 6 | 7 | 8 | Min | Median | Max
End | 197.66 | 99.69 |  | Stream Length, SL (ft) |  | 197.66 |  | Riffle length, Lrif (ft) | [9 empty] | 0 | #NUM! | 0
| HI1 = |  |  | Stream Elev Change, SE (ft) |  | 0.31 |  | Pool length, Lp (ft) | [9 empty] | 0 | #NUM! | 0
| HI2 = |  |  | Ave WS Slope, S (ft/ft) |  | 0.0015683 |  | Pool-to-pool spacing, p-p (ft) | [9 empty] | 0 | #NUM! | 0
| HI3 = |  |  | Valley Slope, VS (ft/ft) |  | 0.0018663 |  | Riffle slope, Srif (ft/ft) | [9 empty] | 0 | #NUM! | 0
|  |  |  | Sinuosity, k (ft/f) |  | 1.19 |  | Pool slope, Sp (ft/ft) | [9 empty] | 0 | #NUM! | 0
Feature | STA | TW (FS) | TW (Elev) | WS (FS) | WS (Elev) | BKF (FS) | BKF (Elev) | TOB (FS) | TOB (Elev) | Lengths and Slopes based on Water Surface 1: WS Distance; Lengths and Slopes based on Water Surface 2: WSE Chg; Lengths and Slopes based on Water Surface 3: Slope
[10 empty] | 0 | 0 | #DIV/0!
[10 empty] | 0 | 0 | #DIV/0!
[10 empty] | 0 | 0 | #DIV/0!
[10 empty] | 0 | 0 | #DIV/0!
[10 empty] | 0 | 0 | #DIV/0!
[10 empty] | 0 | 0 | #DIV/0!
[10 empty] | 0 | 0 | #DIV/0!
[10 empty] | 0 | 0 | #DIV/0!
[10 empty] | 0 | 0 | #DIV/0!
[10 empty] | 0 | 0 | #DIV/0!
[10 empty] | 0 | 0 | #DIV/0!
[10 empty] | 0 | 0 | #DIV/0!
[10 empty] | 0 | 0 | #DIV/0!
[10 empty] | 0 | 0 | #DIV/0!
[10 empty] | 0 | 0 | #DIV/0!

## Planform Geometry
Existing Pattern
Enter data in shaded cells only
Parameter | Field Measurements |  |  |  |  | Summary
| 1 | 2 | 3 | 4 | 5 | Min | Median | Max
Meander length, Lm (ft) | [5 empty] | 0 | #NUM! | 0
Radius of curvature, Rc (ft) | [5 empty] | 0 | #NUM! | 0
Belt width, Wblt (ft) | [5 empty] | 0 | #NUM! | 0