## Morphology Summary
Toby Creek, SCDNR Fish Site | 2020-02-04 |  | 33.296829, -81.297025
Exising Stream Assessment and Morphology Summary
Enter data into shaded cells only
Parameter | Value
Stream Name | Toby Creek
Stream Type (Rosgen) | E5
Drainage area, DA (sq mi) | 10.7
D50 (mm) | sand
Water surface slope, S (ft/ft) | 0.0014909
Sinuosity, K = (ft/ft) | 1.1
Stream length, SL (ft) | 93.9
Parameter | Riffle Summary
Riffle cross-section area, Abkf (sq ft) | 40.7436
Riffle width, Wbkf (ft) | 20.4 | 0 | 0
Mean riffle depth, dbkf (ft) | 1.9972 | 0 | 0
Width-to-depth ratio, [Wbkf/dbkf] | 10.2141 | 0 | 0
Max riffle depth, dmbkf (ft) | 2.7 | 0 | 0
Max riffle depth ratio, [dmbkf/dbkf] | 1.3519 | 0 | 0
Low bank height, LBH (ft) | 2.7 | 0 | 0
Low bank height ratio, BHR [LBH/dmbkf] | 1 | 0 | 0
Width flood-prone area, Wfpa (ft) | 193 | 0 | 0
Entrenchment ratio, ER [Wfpa/Wbkf] | 9.4608 | 0 | 0
Parameter | Hydraulic Summary
Mannings bankfull discharge, Qbkf (cfs) | 66.0074 | 0 | 0
Mannings bkf velocity, Vbkf = Q/A (ft/s) | 1.6201 | 0 | 0
Bankfull unit stream power, w (lb/ft/s) | 0.15539 | 0 | 0
Bankfull shear stress, t (lb/ft2) | 0.25174 | 0 | 0
Competency (min) (mm) | 12.6237 | 0 | 0
Competency (max) (mm) | 38.1286 | 0 | 0
Parameter | Pattern Summary
| Min | Median | Max
Meander length, Lm (ft) | 0 | #NUM! | 0
Meander length ratio [Lm/Wbkf] | #DIV/0! | #NUM! | #DIV/0!
Radius of curvature, Rc (ft) | 0 | #NUM! | 0
Radius of curvature ratio [Rc/Wbkf] | #DIV/0! | #NUM! | #DIV/0!
Belt width, Wblt (ft) | 0 | #NUM! | 0
Meander width ratio [Wblt/Wbkf] | #DIV/0! | #NUM! | #DIV/0!
Parameter | Profile Summary Summary
| Min | Median | Max
Pool length, Lp (ft) | 0 | #NUM! | 0
Pool length ratio [Lp/Wbkf] | #DIV/0! | #NUM! | #DIV/0!
Pool-to-pool spacing, p-p (ft) | 0 | #NUM! | 0
Pool-to-pool spacing ratio, [p-p/Wbkf] | #DIV/0! | #NUM! | #DIV/0!
Riffle length, Lrif (ft) | 0 | #NUM! | 0
Riffle length ratio, [Lrif/Wbkf] | #DIV/0! | #NUM! | #DIV/0!
Riffle slope, Srif (ft/ft) | 0 | #NUM! | 0
Riffle slope ratio, [Srif/S] | 0 | #NUM! | 0

## Cross-section
Riffle Dimensions and Hydraulic Calculations
Enter data in shaded cells only
Parameter |  |  |  |  | Riffle Summary
Riffle cross-section area, Abkf (sq ft) |  |  |  |  | 40.7436
Riffle width, Wbkf (ft) |  |  |  |  | 20.4
Mean riffle depth, dbkf (ft) |  |  |  |  | 1.9972
Width-to-depth ratio, [Wbkf/dbkf] |  |  |  |  | 10.2141
Max riffle depth, dmbkf (ft) |  |  |  |  | 2.7
Max riffle depth ratio, [dmbkf/dbkf] |  |  |  |  | 1.3519
Low bank height, LBH (ft) |  |  |  |  | 2.7
Low bank height ratio, BHR [LBH/dmbkf] |  |  |  |  | 1
Width flood-prone area, Wfpa (ft) |  |  |  |  | 193
Entrenchment ratio, ER [Wfpa/Wbkf] |  |  |  |  | 9.4608
Parameter |  |  |  |  | Hydraulic Summary
Mannings bankfull discharge, Qbkf (cfs) |  |  |  |  | 66.0074
Mannings bkf velocity, Vbkf = Q/A (ft/s) |  |  |  |  | 1.6201
Bankfull shear stress, t (lb/ft2) |  |  |  |  | 0.15539
Bankfull stream power, w (lb/ft/s) |  |  |  |  | 0.25174
Shields - diameter mobilized (min) (mm) |  |  |  |  | 12.6237
Shields - diameter mobilized (max) (mm) |  |  |  |  | 38.1286
Riffle Cross-section 1 |  |  | STA =
HI =
BKF | STA | FS | EL | Depth | Width | Area | Parameter | Value
| 0 |  | 99.4 |  |  |  | Bankfull elevation (ft) | 99.9
| 16.31 |  | 100.23 | 0 | 0 | 0 | Riffle cross-section area, Abkf (sq ft) | 40.7436
LBKF | 17.9 |  | 99.9 | 0 | 1.59 | 0 | Riffle width, Wbkf (ft) | 20.4
| 19.44 |  | 99.55 | 0.35 | 1.54 | 0.2695 | Mean riffle depth, dbkf (ft) | 1.9972
| 20.52 |  | 98.82 | 1.08 | 1.08 | 0.7722 | Width-to-depth ratio, [Wbkf/dbkf] | 10.2141
| 20.74 |  | 98.4 | 1.5 | 0.22 | 0.2838 | Max riffle depth, dmbkf (ft) | 2.7
| 20.8 |  | 98.2 | 1.7 | 0.06 | 0.096 | Max riffle depth ratio, [dmbkf/dbkf] | 1.3519
| 22.22 |  | 98.09 | 1.81 | 1.42 | 2.4921 | Low bank height, LBH (ft) | 2.7
| 28.59 |  | 97.2 | 2.7 | 6.37 | 14.3644 | Low bank height ratio, BHR [LBH/dmbkf] | 1
| 36.96 |  | 97.47 | 2.43 | 8.37 | 21.4691 | Width flood-prone area, Wfpa (ft) | 193
| 37.51 |  | 99.41 | 0.49 | 0.55 | 0.803 | Entrenchment ratio, ER [Wfpa/Wbkf] | 9.4608
RBKF | 38.3 |  | 99.9 | 0 | 0.79 | 0.19355 | Average water surface slope, S (ft/ft) | 0.0014909
| 41.33 |  | 99.94 |  |  |  | Bankfull Mannings n (estimate) | 0.05
| 64.94 |  | 99.62 |  |  |  | Bankfull wetted perimeter, P (ft) | 24.3945
[7 empty] | Bankfull hydraulic radius, R (ft) | 1.6702
[7 empty] | Mannings bankfull discharge, Qbkf (cfs) | 66.0074
[7 empty] | Mannings bkf velocity, Vbkf = Q/A (ft/s) | 1.6201
[7 empty] | Bankfull shear stress, t (lb/ft2) | 0.15539
[7 empty] | Bankfull stream power, w (lb/ft/s) | 0.25174
[7 empty] | Shields - diameter mobilized (min) (mm) | 12.6237
[7 empty] | Shields - diameter mobilized (max) (mm) | 38.1286

## Longitudinal Profile
Longitudinal Profile
Enter data in shaded cells only
EXTENT | STA | WSE |  | Parameter |  | Value |  | Parameter |  | Lengths and Slopes based on Water Surface | [7 empty] | Summary
Begin |  |  |  | Valley Length, VL (ft) |  | 85.3636 |  |  |  | 1 | 2 | 3 | 4 | 5 | 6 | 7 | 8 | Min | Median | Max
End |  |  |  | Stream Length, SL (ft) |  | 93.9 |  | Riffle length, Lrif (ft) | [9 empty] | 0 | #NUM! | 0
| HI1 = |  |  | Stream Elev Change, SE (ft) |  | 0.14 |  | Pool length, Lp (ft) | [9 empty] | 0 | #NUM! | 0
| HI2 = |  |  | Ave WS Slope, S (ft/ft) |  | 0.0014909 |  | Pool-to-pool spacing, p-p (ft) | [9 empty] | 0 | #NUM! | 0
| HI3 = |  |  | Valley Slope, VS (ft/ft) |  | 0.00164 |  | Riffle slope, Srif (ft/ft) | [9 empty] | 0 | #NUM! | 0
|  |  |  | Sinuosity, k (ft/f) |  | 1.1 |  | Pool slope, Sp (ft/ft) | [9 empty] | 0 | #NUM! | 0
Feature | STA | TW (FS) | TW (Elev) | WS (FS) | WS (Elev) | BKF (FS) | BKF (Elev) | TOB (FS) | TOB (Elev) | Lengths and Slopes based on Water Surface 1: WS Distance; Lengths and Slopes based on Water Surface 2: WSE Chg; Lengths and Slopes based on Water Surface 3: Slope
[10 empty] | 0 | 0 | #DIV/0!
[10 empty] | 0 | 0 | #DIV/0!
[10 empty] | 0 | 0 | #DIV/0!
[10 empty] | 0 | 0 | #DIV/0!
[10 empty] | 0 | 0 | #DIV/0!
[10 empty] | 0 | 0 | #DIV/0!
[10 empty] | 0 | 0 | #DIV/0!
[10 empty] | 0 | 0 | #DIV/0!
[10 empty] | 0 | 0 | #DIV/0!
[10 empty] | 0 | 0 | #DIV/0!
[10 empty] | 0 | 0 | #DIV/0!
[10 empty] | 0 | 0 | #DIV/0!
[10 empty] | 0 | 0 | #DIV/0!
[10 empty] | 0 | 0 | #DIV/0!
[10 empty] | 0 | 0 | #DIV/0!

## Planform Geometry
Existing Pattern
Enter data in shaded cells only
Parameter | Field Measurements |  |  |  |  | Summary
| 1 | 2 | 3 | 4 | 5 | Min | Median | Max
Meander length, Lm (ft) | [5 empty] | 0 | #NUM! | 0
Radius of curvature, Rc (ft) | [5 empty] | 0 | #NUM! | 0
Belt width, Wblt (ft) | [5 empty] | 0 | #NUM! | 0