## Morphology Summary
Wells Branch, SCDNR Fish Site | 2020-02-04 |  | 33.111540, -81.261873
Exising Stream Assessment and Morphology Summary
Enter data into shaded cells only
Parameter | Value
Stream Name | Wells Branch
Stream Type (Rosgen) | C5
Drainage area, DA (sq mi) | 13.5
D50 (mm) | sand
Water surface slope, S (ft/ft) | 0.0012834
Sinuosity, K = (ft/ft) | 1.09
Stream length, SL (ft) | 93.5
Parameter | Riffle Summary
Riffle cross-section area, Abkf (sq ft) | 41.0528
Riffle width, Wbkf (ft) | 32.09 | 0 | 0
Mean riffle depth, dbkf (ft) | 1.2793 | 0 | 0
Width-to-depth ratio, [Wbkf/dbkf] | 25.084 | 0 | 0
Max riffle depth, dmbkf (ft) | 2.43 | 0 | 0
Max riffle depth ratio, [dmbkf/dbkf] | 1.8995 | 0 | 0
Low bank height, LBH (ft) | 2.42 | 0 | 0
Low bank height ratio, BHR [LBH/dmbkf] | 0.99588 | 0 | 0
Width flood-prone area, Wfpa (ft) | >321 | 0 | 0
Entrenchment ratio, ER [Wfpa/Wbkf] | >10 | 0 | 0
Parameter | Hydraulic Summary
Mannings bankfull discharge, Qbkf (cfs) | 44.615 | 0 | 0
Mannings bkf velocity, Vbkf = Q/A (ft/s) | 1.0868 | 0 | 0
Bankfull unit stream power, w (lb/ft/s) | 0.094888 | 0 | 0
Bankfull shear stress, t (lb/ft2) | 0.10312 | 0 | 0
Competency (min) (mm) | 7.7088 | 0 | 0
Competency (max) (mm) | 23.2835 | 0 | 0
Parameter | Pattern Summary
| Min | Median | Max
Meander length, Lm (ft) | 0 | #NUM! | 0
Meander length ratio [Lm/Wbkf] | #DIV/0! | #NUM! | #DIV/0!
Radius of curvature, Rc (ft) | 0 | #NUM! | 0
Radius of curvature ratio [Rc/Wbkf] | #DIV/0! | #NUM! | #DIV/0!
Belt width, Wblt (ft) | 0 | #NUM! | 0
Meander width ratio [Wblt/Wbkf] | #DIV/0! | #NUM! | #DIV/0!
Parameter | Profile Summary Summary
| Min | Median | Max
Pool length, Lp (ft) | 0 | #NUM! | 0
Pool length ratio [Lp/Wbkf] | #DIV/0! | #NUM! | #DIV/0!
Pool-to-pool spacing, p-p (ft) | 0 | #NUM! | 0
Pool-to-pool spacing ratio, [p-p/Wbkf] | #DIV/0! | #NUM! | #DIV/0!
Riffle length, Lrif (ft) | 0 | #NUM! | 0
Riffle length ratio, [Lrif/Wbkf] | #DIV/0! | #NUM! | #DIV/0!
Riffle slope, Srif (ft/ft) | 0 | #NUM! | 0
Riffle slope ratio, [Srif/S] | 0 | #NUM! | 0

## Cross-section
Riffle Dimensions and Hydraulic Calculations
Enter data in shaded cells only
Parameter |  |  |  |  | Riffle Summary
Riffle cross-section area, Abkf (sq ft) |  |  |  |  | 41.0528
Riffle width, Wbkf (ft) |  |  |  |  | 32.09
Mean riffle depth, dbkf (ft) |  |  |  |  | 1.2793
Width-to-depth ratio, [Wbkf/dbkf] |  |  |  |  | 25.084
Max riffle depth, dmbkf (ft) |  |  |  |  | 2.43
Max riffle depth ratio, [dmbkf/dbkf] |  |  |  |  | 1.8995
Low bank height, LBH (ft) |  |  |  |  | 2.42
Low bank height ratio, BHR [LBH/dmbkf] |  |  |  |  | 0.99588
Width flood-prone area, Wfpa (ft) |  |  |  |  | >321
Entrenchment ratio, ER [Wfpa/Wbkf] |  |  |  |  | >10
Parameter |  |  |  |  | Hydraulic Summary
Mannings bankfull discharge, Qbkf (cfs) |  |  |  |  | 44.615
Mannings bkf velocity, Vbkf = Q/A (ft/s) |  |  |  |  | 1.0868
Bankfull shear stress, t (lb/ft2) |  |  |  |  | 0.094888
Bankfull stream power, w (lb/ft/s) |  |  |  |  | 0.10312
Shields - diameter mobilized (min) (mm) |  |  |  |  | 7.7088
Shields - diameter mobilized (max) (mm) |  |  |  |  | 23.2835
Riffle Cross-section 1 |  |  | STA =
HI =
BKF | STA | FS | EL | Depth | Width | Area | Parameter | Value
| 0 |  | 101.62 |  |  |  | Bankfull elevation (ft) | 101.32
LBKF | 13.65 |  | 101.32 | 0 | 13.65 | 0 | Riffle cross-section area, Abkf (sq ft) | 41.0528
| 19.67 |  | 100.75 | 0.57 | 6.02 | 1.7157 | Riffle width, Wbkf (ft) | 32.09
| 20.5 |  | 100.36 | 0.96 | 0.83 | 0.63495 | Mean riffle depth, dbkf (ft) | 1.2793
| 21.16 |  | 99.72 | 1.6 | 0.66 | 0.8448 | Width-to-depth ratio, [Wbkf/dbkf] | 25.084
| 23.67 |  | 98.89 | 2.43 | 2.51 | 5.0576 | Max riffle depth, dmbkf (ft) | 2.43
| 31.56 |  | 98.96 | 2.36 | 7.89 | 18.8965 | Max riffle depth ratio, [dmbkf/dbkf] | 1.8995
| 35.91 |  | 100.15 | 1.17 | 4.35 | 7.6777 | Low bank height, LBH (ft) | 2.42
| 38.2 |  | 100.07 | 1.25 | 2.29 | 2.7709 | Low bank height ratio, BHR [LBH/dmbkf] | 0.99588
| 39.52 |  | 100.83 | 0.49 | 1.32 | 1.1484 | Width flood-prone area, Wfpa (ft) | >321
| 44.49 |  | 100.97 | 0.35 | 4.97 | 2.0874 | Entrenchment ratio, ER [Wfpa/Wbkf] | >10
RBKF | 45.74 |  | 101.32 | 0 | 1.25 | 0.21875 | Average water surface slope, S (ft/ft) | 0.0012834
| 45.81 |  | 101.34 |  |  |  | Bankfull Mannings n (estimate) | 0.055
| 55.03 |  | 101.39 |  |  |  | Bankfull wetted perimeter, P (ft) | 34.6486
[7 empty] | Bankfull hydraulic radius, R (ft) | 1.1848
[7 empty] | Mannings bankfull discharge, Qbkf (cfs) | 44.615
[7 empty] | Mannings bkf velocity, Vbkf = Q/A (ft/s) | 1.0868
[7 empty] | Bankfull shear stress, t (lb/ft2) | 0.094888
[7 empty] | Bankfull stream power, w (lb/ft/s) | 0.10312
[7 empty] | Shields - diameter mobilized (min) (mm) | 7.7088
[7 empty] | Shields - diameter mobilized (max) (mm) | 23.2835

## Longitudinal Profile
Longitudinal Profile
Enter data in shaded cells only
EXTENT | STA | WSE |  | Parameter |  | Value |  | Parameter |  | Lengths and Slopes based on Water Surface | [7 empty] | Summary
Begin |  |  |  | Valley Length, VL (ft) |  | 85.7798 |  |  |  | 1 | 2 | 3 | 4 | 5 | 6 | 7 | 8 | Min | Median | Max
End |  |  |  | Stream Length, SL (ft) |  | 93.5 |  | Riffle length, Lrif (ft) | [9 empty] | 0 | #NUM! | 0
| HI1 = |  |  | Stream Elev Change, SE (ft) |  | 0.12 |  | Pool length, Lp (ft) | [9 empty] | 0 | #NUM! | 0
| HI2 = |  |  | Ave WS Slope, S (ft/ft) |  | 0.0012834 |  | Pool-to-pool spacing, p-p (ft) | [9 empty] | 0 | #NUM! | 0
| HI3 = |  |  | Valley Slope, VS (ft/ft) |  | 0.0013989 |  | Riffle slope, Srif (ft/ft) | [9 empty] | 0 | #NUM! | 0
|  |  |  | Sinuosity, k (ft/f) |  | 1.09 |  | Pool slope, Sp (ft/ft) | [9 empty] | 0 | #NUM! | 0
Feature | STA | TW (FS) | TW (Elev) | WS (FS) | WS (Elev) | BKF (FS) | BKF (Elev) | TOB (FS) | TOB (Elev) | Lengths and Slopes based on Water Surface 1: WS Distance; Lengths and Slopes based on Water Surface 2: WSE Chg; Lengths and Slopes based on Water Surface 3: Slope
[10 empty] | 0 | 0 | #DIV/0!
[10 empty] | 0 | 0 | #DIV/0!
[10 empty] | 0 | 0 | #DIV/0!
[10 empty] | 0 | 0 | #DIV/0!
[10 empty] | 0 | 0 | #DIV/0!
[10 empty] | 0 | 0 | #DIV/0!
[10 empty] | 0 | 0 | #DIV/0!
[10 empty] | 0 | 0 | #DIV/0!
[10 empty] | 0 | 0 | #DIV/0!
[10 empty] | 0 | 0 | #DIV/0!
[10 empty] | 0 | 0 | #DIV/0!
[10 empty] | 0 | 0 | #DIV/0!
[10 empty] | 0 | 0 | #DIV/0!
[10 empty] | 0 | 0 | #DIV/0!
[10 empty] | 0 | 0 | #DIV/0!

## Planform Geometry
Existing Pattern
Enter data in shaded cells only
Parameter | Field Measurements |  |  |  |  | Summary
| 1 | 2 | 3 | 4 | 5 | Min | Median | Max
Meander length, Lm (ft) | [5 empty] | 0 | #NUM! | 0
Radius of curvature, Rc (ft) | [5 empty] | 0 | #NUM! | 0
Belt width, Wblt (ft) | [5 empty] | 0 | #NUM! | 0