## Morphology Summary
Little Fork Creek, USGS Gage | 2020-01-27 |  | 34.638271, -80.406705
Exising Stream Assessment and Morphology Summary
Enter data into shaded cells only
Parameter | Value
Stream Name | Little Fork Creek
Stream Type (Rosgen) | E4
Drainage area, DA (sq mi) | 14.7
D50 (mm) | gravel
Water surface slope, S (ft/ft) | 0.001608
Sinuosity, K = (ft/ft) | 1.08
Stream length, SL (ft) | 130.6
Parameter | Riffle Summary
Riffle cross-section area, Abkf (sq ft) | 103.9038
Riffle width, Wbkf (ft) | 30.92 | 0 | 0
Mean riffle depth, dbkf (ft) | 3.3604 | 0 | 0
Width-to-depth ratio, [Wbkf/dbkf] | 9.2013 | 0 | 0
Max riffle depth, dmbkf (ft) | 4.64 | 0 | 0
Max riffle depth ratio, [dmbkf/dbkf] | 1.3808 | 0 | 0
Low bank height, LBH (ft) | 6.36 | 0 | 0
Low bank height ratio, BHR [LBH/dmbkf] | 1.3707 | 0 | 0
Width flood-prone area, Wfpa (ft) | 153 | 0 | 0
Entrenchment ratio, ER [Wfpa/Wbkf] | 4.9483 | 0 | 0
Parameter | Hydraulic Summary
Mannings bankfull discharge, Qbkf (cfs) | 260.0079 | 0 | 0
Mannings bkf velocity, Vbkf = Q/A (ft/s) | 2.5024 | 0 | 0
Bankfull unit stream power, w (lb/ft/s) | 0.27697 | 0 | 0
Bankfull shear stress, t (lb/ft2) | 0.69309 | 0 | 0
Competency (min) (mm) | 22.5012 | 0 | 0
Competency (max) (mm) | 67.9626 | 0 | 0
Parameter | Pattern Summary
| Min | Median | Max
Meander length, Lm (ft) | 0 | #NUM! | 0
Meander length ratio [Lm/Wbkf] | #DIV/0! | #NUM! | #DIV/0!
Radius of curvature, Rc (ft) | 0 | #NUM! | 0
Radius of curvature ratio [Rc/Wbkf] | #DIV/0! | #NUM! | #DIV/0!
Belt width, Wblt (ft) | 0 | #NUM! | 0
Meander width ratio [Wblt/Wbkf] | #DIV/0! | #NUM! | #DIV/0!
Parameter | Profile Summary Summary
| Min | Median | Max
Pool length, Lp (ft) | 0 | #NUM! | 0
Pool length ratio [Lp/Wbkf] | #DIV/0! | #NUM! | #DIV/0!
Pool-to-pool spacing, p-p (ft) | 0 | #NUM! | 0
Pool-to-pool spacing ratio, [p-p/Wbkf] | #DIV/0! | #NUM! | #DIV/0!
Riffle length, Lrif (ft) | 0 | #NUM! | 0
Riffle length ratio, [Lrif/Wbkf] | #DIV/0! | #NUM! | #DIV/0!
Riffle slope, Srif (ft/ft) | 0 | #NUM! | 0
Riffle slope ratio, [Srif/S] | 0 | #NUM! | 0

## Cross-section
Riffle Dimensions and Hydraulic Calculations
Enter data in shaded cells only
Parameter |  |  |  |  | Riffle Summary
Riffle cross-section area, Abkf (sq ft) |  |  |  |  | 103.9038
Riffle width, Wbkf (ft) |  |  |  |  | 30.92
Mean riffle depth, dbkf (ft) |  |  |  |  | 3.3604
Width-to-depth ratio, [Wbkf/dbkf] |  |  |  |  | 9.2013
Max riffle depth, dmbkf (ft) |  |  |  |  | 4.64
Max riffle depth ratio, [dmbkf/dbkf] |  |  |  |  | 1.3808
Low bank height, LBH (ft) |  |  |  |  | 6.36
Low bank height ratio, BHR [LBH/dmbkf] |  |  |  |  | 1.3707
Width flood-prone area, Wfpa (ft) |  |  |  |  | 153
Entrenchment ratio, ER [Wfpa/Wbkf] |  |  |  |  | 4.9483
Parameter |  |  |  |  | Hydraulic Summary
Mannings bankfull discharge, Qbkf (cfs) |  |  |  |  | 260.0079
Mannings bkf velocity, Vbkf = Q/A (ft/s) |  |  |  |  | 2.5024
Bankfull shear stress, t (lb/ft2) |  |  |  |  | 0.27697
Bankfull stream power, w (lb/ft/s) |  |  |  |  | 0.69309
Shields - diameter mobilized (min) (mm) |  |  |  |  | 22.5012
Shields - diameter mobilized (max) (mm) |  |  |  |  | 67.9626
Riffle Cross-section 1 |  |  | STA =
HI =
BKF | STA | FS | EL | Depth | Width | Area | Parameter | Value
| 0 |  | 99.03 |  |  |  | Bankfull elevation (ft) | 97.31
| 4.13 |  | 97.93 | 0 | 0 | 0 | Riffle cross-section area, Abkf (sq ft) | 103.9038
LBKF | 7.38 |  | 97.31 | 0 | 3.25 | 0 | Riffle width, Wbkf (ft) | 30.92
| 12.21 |  | 95.85 | 1.46 | 4.83 | 3.5259 | Mean riffle depth, dbkf (ft) | 3.3604
| 14.78 |  | 94.67 | 2.64 | 2.57 | 5.2685 | Width-to-depth ratio, [Wbkf/dbkf] | 9.2013
| 15.26 |  | 93.77 | 3.54 | 0.48 | 1.4832 | Max riffle depth, dmbkf (ft) | 4.64
| 17.9 |  | 93.51 | 3.8 | 2.64 | 9.6888 | Max riffle depth ratio, [dmbkf/dbkf] | 1.3808
| 29.11 |  | 92.67 | 4.64 | 11.21 | 47.3062 | Low bank height, LBH (ft) | 6.36
| 36.66 |  | 93.15 | 4.16 | 7.55 | 33.22 | Low bank height ratio, BHR [LBH/dmbkf] | 1.3707
RBKF | 38.3 |  | 97.31 | 0 | 1.64 | 3.4112 | Width flood-prone area, Wfpa (ft) | 153
| 38.71 |  | 98.28 | 0 | 0 | 0 | Entrenchment ratio, ER [Wfpa/Wbkf] | 4.9483
| 40.19 |  | 99.2 | 0 | 0 | 0 | Average water surface slope, S (ft/ft) | 0.001608
| 59.48 |  | 100.14 | 0 | 0 | 0 | Bankfull Mannings n (estimate) | 0.047
[7 empty] | Bankfull wetted perimeter, P (ft) | 37.6408
[7 empty] | Bankfull hydraulic radius, R (ft) | 2.7604
[7 empty] | Mannings bankfull discharge, Qbkf (cfs) | 260.0079
[7 empty] | Mannings bkf velocity, Vbkf = Q/A (ft/s) | 2.5024
[7 empty] | Bankfull shear stress, t (lb/ft2) | 0.27697
[7 empty] | Bankfull stream power, w (lb/ft/s) | 0.69309
[7 empty] | Shields - diameter mobilized (min) (mm) | 22.5012
[7 empty] | Shields - diameter mobilized (max) (mm) | 67.9626

## Longitudinal Profile
Longitudinal Profile
Enter data in shaded cells only
EXTENT | STA | WSE |  | Parameter |  | Value |  | Parameter |  | Lengths and Slopes based on Water Surface | [7 empty] | Summary
Begin |  |  |  | Valley Length, VL (ft) |  | 120.9259 |  |  |  | 1 | 2 | 3 | 4 | 5 | 6 | 7 | 8 | Min | Median | Max
End |  |  |  | Stream Length, SL (ft) |  | 130.6 |  | Riffle length, Lrif (ft) | [9 empty] | 0 | #NUM! | 0
| HI1 = |  |  | Stream Elev Change, SE (ft) |  | 0.21 |  | Pool length, Lp (ft) | [9 empty] | 0 | #NUM! | 0
| HI2 = |  |  | Ave WS Slope, S (ft/ft) |  | 0.001608 |  | Pool-to-pool spacing, p-p (ft) | [9 empty] | 0 | #NUM! | 0
| HI3 = |  |  | Valley Slope, VS (ft/ft) |  | 0.0017366 |  | Riffle slope, Srif (ft/ft) | [9 empty] | 0 | #NUM! | 0
|  |  |  | Sinuosity, k (ft/f) |  | 1.08 |  | Pool slope, Sp (ft/ft) | [9 empty] | 0 | #NUM! | 0
Feature | STA | TW (FS) | TW (Elev) | WS (FS) | WS (Elev) | BKF (FS) | BKF (Elev) | TOB (FS) | TOB (Elev) | Lengths and Slopes based on Water Surface 1: WS Distance; Lengths and Slopes based on Water Surface 2: WSE Chg; Lengths and Slopes based on Water Surface 3: Slope
[10 empty] | 0 | 0 | #DIV/0!
[10 empty] | 0 | 0 | #DIV/0!
[10 empty] | 0 | 0 | #DIV/0!
[10 empty] | 0 | 0 | #DIV/0!
[10 empty] | 0 | 0 | #DIV/0!
[10 empty] | 0 | 0 | #DIV/0!
[10 empty] | 0 | 0 | #DIV/0!
[10 empty] | 0 | 0 | #DIV/0!
[10 empty] | 0 | 0 | #DIV/0!
[10 empty] | 0 | 0 | #DIV/0!
[10 empty] | 0 | 0 | #DIV/0!
[10 empty] | 0 | 0 | #DIV/0!
[10 empty] | 0 | 0 | #DIV/0!
[10 empty] | 0 | 0 | #DIV/0!
[10 empty] | 0 | 0 | #DIV/0!

## Planform Geometry
Existing Pattern
Enter data in shaded cells only
Parameter | Field Measurements |  |  |  |  | Summary
| 1 | 2 | 3 | 4 | 5 | Min | Median | Max
Meander length, Lm (ft) | [5 empty] | 0 | #NUM! | 0
Radius of curvature, Rc (ft) | [5 empty] | 0 | #NUM! | 0
Belt width, Wblt (ft) | [5 empty] | 0 | #NUM! | 0