## Morphology Summary
Brunson Swamp, Manchester State Forest | 2020-01-07 |  | 33.864224, -80.467757
Exising Stream Assessment and Morphology Summary
Enter data into shaded cells only
Parameter | Value
Stream Name | Brunson Swamp
Stream Type (Rosgen) | E5
Drainage area, DA (sq mi) | 20
D50 (mm) | sand
Water surface slope, S (ft/ft) | 0.00068826
Sinuosity, K = (ft/ft) | 1.19
Stream length, SL (ft) | 247
Parameter | Riffle Summary
Riffle cross-section area, Abkf (sq ft) | 51.1126
Riffle width, Wbkf (ft) | 18.68 | 0 | 0
Mean riffle depth, dbkf (ft) | 2.7362 | 0 | 0
Width-to-depth ratio, [Wbkf/dbkf] | 6.8269 | 0 | 0
Max riffle depth, dmbkf (ft) | 3.72 | 0 | 0
Max riffle depth ratio, [dmbkf/dbkf] | 1.3595 | 0 | 0
Low bank height, LBH (ft) | 3.72 | 0 | 0
Low bank height ratio, BHR [LBH/dmbkf] | 1 | 0 | 0
Width flood-prone area, Wfpa (ft) | >187 | 0 | 0
Entrenchment ratio, ER [Wfpa/Wbkf] | >10.0 | 0 | 0
Parameter | Hydraulic Summary
Mannings bankfull discharge, Qbkf (cfs) | 73.2034 | 0 | 0
Mannings bkf velocity, Vbkf = Q/A (ft/s) | 1.4322 | 0 | 0
Bankfull unit stream power, w (lb/ft/s) | 0.090887 | 0 | 0
Bankfull shear stress, t (lb/ft2) | 0.13017 | 0 | 0
Competency (min) (mm) | 7.3837 | 0 | 0
Competency (max) (mm) | 22.3018 | 0 | 0
Parameter | Pattern Summary
| Min | Median | Max
Meander length, Lm (ft) | 0 | #NUM! | 0
Meander length ratio [Lm/Wbkf] | #DIV/0! | #NUM! | #DIV/0!
Radius of curvature, Rc (ft) | 0 | #NUM! | 0
Radius of curvature ratio [Rc/Wbkf] | #DIV/0! | #NUM! | #DIV/0!
Belt width, Wblt (ft) | 0 | #NUM! | 0
Meander width ratio [Wblt/Wbkf] | #DIV/0! | #NUM! | #DIV/0!
Parameter | Profile Summary Summary
| Min | Median | Max
Pool length, Lp (ft) | 0 | #NUM! | 0
Pool length ratio [Lp/Wbkf] | #DIV/0! | #NUM! | #DIV/0!
Pool-to-pool spacing, p-p (ft) | 0 | #NUM! | 0
Pool-to-pool spacing ratio, [p-p/Wbkf] | #DIV/0! | #NUM! | #DIV/0!
Riffle length, Lrif (ft) | 0 | #NUM! | 0
Riffle length ratio, [Lrif/Wbkf] | #DIV/0! | #NUM! | #DIV/0!
Riffle slope, Srif (ft/ft) | 0 | #NUM! | 0
Riffle slope ratio, [Srif/S] | 0 | #NUM! | 0

## Cross-section
Riffle Dimensions and Hydraulic Calculations
Enter data in shaded cells only
Parameter |  |  |  |  | Riffle Summary
Riffle cross-section area, Abkf (sq ft) |  |  |  |  | 51.1126
Riffle width, Wbkf (ft) |  |  |  |  | 18.68
Mean riffle depth, dbkf (ft) |  |  |  |  | 2.7362
Width-to-depth ratio, [Wbkf/dbkf] |  |  |  |  | 6.8269
Max riffle depth, dmbkf (ft) |  |  |  |  | 3.72
Max riffle depth ratio, [dmbkf/dbkf] |  |  |  |  | 1.3595
Low bank height, LBH (ft) |  |  |  |  | 3.72
Low bank height ratio, BHR [LBH/dmbkf] |  |  |  |  | 1
Width flood-prone area, Wfpa (ft) |  |  |  |  | >187
Entrenchment ratio, ER [Wfpa/Wbkf] |  |  |  |  | >10.0
Parameter |  |  |  |  | Hydraulic Summary
Mannings bankfull discharge, Qbkf (cfs) |  |  |  |  | 73.2034
Mannings bkf velocity, Vbkf = Q/A (ft/s) |  |  |  |  | 1.4322
Bankfull shear stress, t (lb/ft2) |  |  |  |  | 0.090887
Bankfull stream power, w (lb/ft/s) |  |  |  |  | 0.13017
Shields - diameter mobilized (min) (mm) |  |  |  |  | 7.3837
Shields - diameter mobilized (max) (mm) |  |  |  |  | 22.3018
Riffle Cross-section 1 |  |  | STA =
HI =
BKF | STA | FS | EL | Depth | Width | Area | Parameter | Value
| 0 |  | 99.23 | 0 |  |  | Bankfull elevation (ft) | 99.05
| 17.29 |  | 100.07 | 0 | 0 | 0 | Riffle cross-section area, Abkf (sq ft) | 51.1126
| 21.87 |  | 99.74 | 0 | 0 | 0 | Riffle width, Wbkf (ft) | 18.68
LBKF | 23.5 |  | 99.05 | 0 | 1.63 | 0 | Mean riffle depth, dbkf (ft) | 2.7362
| 24.14 |  | 98.82 | 0.23 | 0.64 | 0.0736 | Width-to-depth ratio, [Wbkf/dbkf] | 6.8269
| 25.18 |  | 96.96 | 2.09 | 1.04 | 1.2064 | Max riffle depth, dmbkf (ft) | 3.72
| 27.48 |  | 95.79 | 3.26 | 2.3 | 6.1525 | Max riffle depth ratio, [dmbkf/dbkf] | 1.3595
| 31.91 |  | 95.33 | 3.72 | 4.43 | 15.4607 | Low bank height, LBH (ft) | 3.72
| 37.88 |  | 95.84 | 3.21 | 5.97 | 20.686 | Low bank height ratio, BHR [LBH/dmbkf] | 1
| 39.94 |  | 96.78 | 2.27 | 2.06 | 5.6444 | Width flood-prone area, Wfpa (ft) | >187
| 41.18 |  | 98.62 | 0.43 | 1.24 | 1.674 | Entrenchment ratio, ER [Wfpa/Wbkf] | >10.0
RBKF | 42.18 |  | 99.05 | 0 | 1 | 0.215 | Average water surface slope, S (ft/ft) | 0.00068826
| 51.23 |  | 99.17 | 0 | 0 | 0 | Bankfull Mannings n (estimate) | 0.045
[7 empty] | Bankfull wetted perimeter, P (ft) | 24.1524
[7 empty] | Bankfull hydraulic radius, R (ft) | 2.1163
[7 empty] | Mannings bankfull discharge, Qbkf (cfs) | 73.2034
[7 empty] | Mannings bkf velocity, Vbkf = Q/A (ft/s) | 1.4322
[7 empty] | Bankfull shear stress, t (lb/ft2) | 0.090887
[7 empty] | Bankfull stream power, w (lb/ft/s) | 0.13017
[7 empty] | Shields - diameter mobilized (min) (mm) | 7.3837
[7 empty] | Shields - diameter mobilized (max) (mm) | 22.3018

## Longitudinal Profile
Longitudinal Profile
Enter data in shaded cells only
EXTENT | STA | WSE |  | Parameter |  | Value |  | Parameter |  | Lengths and Slopes based on Water Surface | [7 empty] | Summary
Begin |  |  |  | Valley Length, VL (ft) |  | 207.563 |  |  |  | 1 | 2 | 3 | 4 | 5 | 6 | 7 | 8 | Min | Median | Max
End |  |  |  | Stream Length, SL (ft) |  | 247 |  | Riffle length, Lrif (ft) | [9 empty] | 0 | #NUM! | 0
| HI1 = |  |  | Stream Elev Change, SE (ft) |  | 0.17 |  | Pool length, Lp (ft) | [9 empty] | 0 | #NUM! | 0
| HI2 = |  |  | Ave WS Slope, S (ft/ft) |  | 0.00068826 |  | Pool-to-pool spacing, p-p (ft) | [9 empty] | 0 | #NUM! | 0
| HI3 = |  |  | Valley Slope, VS (ft/ft) |  | 0.00081903 |  | Riffle slope, Srif (ft/ft) | [9 empty] | 0 | #NUM! | 0
|  |  |  | Sinuosity, k (ft/f) |  | 1.19 |  | Pool slope, Sp (ft/ft) | [9 empty] | 0 | #NUM! | 0
Feature | STA | TW (FS) | TW (Elev) | WS (FS) | WS (Elev) | BKF (FS) | BKF (Elev) | TOB (FS) | TOB (Elev) | Lengths and Slopes based on Water Surface 1: WS Distance; Lengths and Slopes based on Water Surface 2: WSE Chg; Lengths and Slopes based on Water Surface 3: Slope
[10 empty] | 0 | 0 | #DIV/0!
[10 empty] | 0 | 0 | #DIV/0!
[10 empty] | 0 | 0 | #DIV/0!
[10 empty] | 0 | 0 | #DIV/0!
[10 empty] | 0 | 0 | #DIV/0!
[10 empty] | 0 | 0 | #DIV/0!
[10 empty] | 0 | 0 | #DIV/0!
[10 empty] | 0 | 0 | #DIV/0!
[10 empty] | 0 | 0 | #DIV/0!
[10 empty] | 0 | 0 | #DIV/0!
[10 empty] | 0 | 0 | #DIV/0!
[10 empty] | 0 | 0 | #DIV/0!
[10 empty] | 0 | 0 | #DIV/0!
[10 empty] | 0 | 0 | #DIV/0!
[10 empty] | 0 | 0 | #DIV/0!

## Planform Geometry
Existing Pattern
Enter data in shaded cells only
Parameter | Field Measurements |  |  |  |  | Summary
| 1 | 2 | 3 | 4 | 5 | Min | Median | Max
Meander length, Lm (ft) | [5 empty] | 0 | #NUM! | 0
Radius of curvature, Rc (ft) | [5 empty] | 0 | #NUM! | 0
Belt width, Wblt (ft) | [5 empty] | 0 | #NUM! | 0