## Morphology Summary
Fork Creek, USGS gage | 2020-01-27 |  | 34.638528, -80.389503
Exising Stream Assessment and Morphology Summary
Enter data into shaded cells only
Parameter | Value
Stream Name | Fork Creek
Stream Type (Rosgen) | E4
Drainage area, DA (sq mi) | 24.4
D50 (mm) | gravel
Water surface slope, S (ft/ft) | 0.0037577
Sinuosity, K = (ft/ft) | 1.17
Stream length, SL (ft) | 130.4
Parameter | Riffle Summary
Riffle cross-section area, Abkf (sq ft) | 93.6636
Riffle width, Wbkf (ft) | 29.09 | 0 | 0
Mean riffle depth, dbkf (ft) | 3.2198 | 0 | 0
Width-to-depth ratio, [Wbkf/dbkf] | 9.0348 | 0 | 0
Max riffle depth, dmbkf (ft) | 4.64 | 0 | 0
Max riffle depth ratio, [dmbkf/dbkf] | 1.4411 | 0 | 0
Low bank height, LBH (ft) | 4.62 | 0 | 0
Low bank height ratio, BHR [LBH/dmbkf] | 0.99569 | 0 | 0
Width flood-prone area, Wfpa (ft) | 265 | 0 | 0
Entrenchment ratio, ER [Wfpa/Wbkf] | 9.1097 | 0 | 0
Parameter | Hydraulic Summary
Mannings bankfull discharge, Qbkf (cfs) | 347.4666 | 0 | 0
Mannings bkf velocity, Vbkf = Q/A (ft/s) | 3.7097 | 0 | 0
Bankfull unit stream power, w (lb/ft/s) | 0.61814 | 0 | 0
Bankfull shear stress, t (lb/ft2) | 2.2931 | 0 | 0
Competency (min) (mm) | 50.2177 | 0 | 0
Competency (max) (mm) | 151.6774 | 0 | 0
Parameter | Pattern Summary
| Min | Median | Max
Meander length, Lm (ft) | 0 | #NUM! | 0
Meander length ratio [Lm/Wbkf] | #DIV/0! | #NUM! | #DIV/0!
Radius of curvature, Rc (ft) | 0 | #NUM! | 0
Radius of curvature ratio [Rc/Wbkf] | #DIV/0! | #NUM! | #DIV/0!
Belt width, Wblt (ft) | 0 | #NUM! | 0
Meander width ratio [Wblt/Wbkf] | #DIV/0! | #NUM! | #DIV/0!
Parameter | Profile Summary Summary
| Min | Median | Max
Pool length, Lp (ft) | 0 | #NUM! | 0
Pool length ratio [Lp/Wbkf] | #DIV/0! | #NUM! | #DIV/0!
Pool-to-pool spacing, p-p (ft) | 0 | #NUM! | 0
Pool-to-pool spacing ratio, [p-p/Wbkf] | #DIV/0! | #NUM! | #DIV/0!
Riffle length, Lrif (ft) | 0 | #NUM! | 0
Riffle length ratio, [Lrif/Wbkf] | #DIV/0! | #NUM! | #DIV/0!
Riffle slope, Srif (ft/ft) | 0 | #NUM! | 0
Riffle slope ratio, [Srif/S] | 0 | #NUM! | 0

## Cross-section
Riffle Dimensions and Hydraulic Calculations
Enter data in shaded cells only
Parameter |  |  |  |  | Riffle Summary
Riffle cross-section area, Abkf (sq ft) |  |  |  |  | 93.6636
Riffle width, Wbkf (ft) |  |  |  |  | 29.09
Mean riffle depth, dbkf (ft) |  |  |  |  | 3.2198
Width-to-depth ratio, [Wbkf/dbkf] |  |  |  |  | 9.0348
Max riffle depth, dmbkf (ft) |  |  |  |  | 4.64
Max riffle depth ratio, [dmbkf/dbkf] |  |  |  |  | 1.4411
Low bank height, LBH (ft) |  |  |  |  | 4.62
Low bank height ratio, BHR [LBH/dmbkf] |  |  |  |  | 0.99569
Width flood-prone area, Wfpa (ft) |  |  |  |  | 265
Entrenchment ratio, ER [Wfpa/Wbkf] |  |  |  |  | 9.1097
Parameter |  |  |  |  | Hydraulic Summary
Mannings bankfull discharge, Qbkf (cfs) |  |  |  |  | 347.4666
Mannings bkf velocity, Vbkf = Q/A (ft/s) |  |  |  |  | 3.7097
Bankfull shear stress, t (lb/ft2) |  |  |  |  | 0.61814
Bankfull stream power, w (lb/ft/s) |  |  |  |  | 2.2931
Shields - diameter mobilized (min) (mm) |  |  |  |  | 50.2177
Shields - diameter mobilized (max) (mm) |  |  |  |  | 151.6774
Riffle Cross-section 1 |  |  | STA =
HI =
BKF | STA | FS | EL | Depth | Width | Area | Parameter | Value
| 0 |  | 99.6 |  |  |  | Bankfull elevation (ft) | 99.1
LBKF | 14.49 |  | 99.1 | 0 | 14.49 | 0 | Riffle cross-section area, Abkf (sq ft) | 93.6636
| 17.88 |  | 98.72 | 0.38 | 3.39 | 0.6441 | Riffle width, Wbkf (ft) | 29.09
| 19.18 |  | 98.3 | 0.8 | 1.3 | 0.767 | Mean riffle depth, dbkf (ft) | 3.2198
| 20.46 |  | 95.52 | 3.58 | 1.28 | 2.8032 | Width-to-depth ratio, [Wbkf/dbkf] | 9.0348
| 20.79 |  | 94.86 | 4.24 | 0.33 | 1.2903 | Max riffle depth, dmbkf (ft) | 4.64
| 25.05 |  | 94.53 | 4.57 | 4.26 | 18.7653 | Max riffle depth ratio, [dmbkf/dbkf] | 1.4411
| 34.92 |  | 94.46 | 4.64 | 9.87 | 45.4513 | Low bank height, LBH (ft) | 4.62
| 39.25 |  | 94.76 | 4.34 | 4.33 | 19.4417 | Low bank height ratio, BHR [LBH/dmbkf] | 0.99569
| 40.04 |  | 97.34 | 1.76 | 0.79 | 2.4095 | Width flood-prone area, Wfpa (ft) | 265
| 40.87 |  | 98.29 | 0.81 | 0.83 | 1.0665 | Entrenchment ratio, ER [Wfpa/Wbkf] | 9.1097
| 43.4 |  | 99.1 | 0 | 2.53 | 1.0246 | Average water surface slope, S (ft/ft) | 0.0037577
RBKF | 43.58 |  | 99.15 | 0 | 0 | 0 | Bankfull Mannings n (estimate) | 0.047
| 54.25 |  | 100.73 | 0 | 0 | 0 | Bankfull wetted perimeter, P (ft) | 35.5296
[7 empty] | Bankfull hydraulic radius, R (ft) | 2.6362
[7 empty] | Mannings bankfull discharge, Qbkf (cfs) | 347.4666
[7 empty] | Mannings bkf velocity, Vbkf = Q/A (ft/s) | 3.7097
[7 empty] | Bankfull shear stress, t (lb/ft2) | 0.61814
[7 empty] | Bankfull stream power, w (lb/ft/s) | 2.2931
[7 empty] | Shields - diameter mobilized (min) (mm) | 50.2177
[7 empty] | Shields - diameter mobilized (max) (mm) | 151.6774

## Longitudinal Profile
Longitudinal Profile
Enter data in shaded cells only
EXTENT | STA | WSE |  | Parameter |  | Value |  | Parameter |  | Lengths and Slopes based on Water Surface | [7 empty] | Summary
Begin |  |  |  | Valley Length, VL (ft) |  | 111.453 |  |  |  | 1 | 2 | 3 | 4 | 5 | 6 | 7 | 8 | Min | Median | Max
End |  |  |  | Stream Length, SL (ft) |  | 130.4 |  | Riffle length, Lrif (ft) | [9 empty] | 0 | #NUM! | 0
| HI1 = |  |  | Stream Elev Change, SE (ft) |  | 0.49 |  | Pool length, Lp (ft) | [9 empty] | 0 | #NUM! | 0
| HI2 = |  |  | Ave WS Slope, S (ft/ft) |  | 0.0037577 |  | Pool-to-pool spacing, p-p (ft) | [9 empty] | 0 | #NUM! | 0
| HI3 = |  |  | Valley Slope, VS (ft/ft) |  | 0.0043965 |  | Riffle slope, Srif (ft/ft) | [9 empty] | 0 | #NUM! | 0
|  |  |  | Sinuosity, k (ft/f) |  | 1.17 |  | Pool slope, Sp (ft/ft) | [9 empty] | 0 | #NUM! | 0
Feature | STA | TW (FS) | TW (Elev) | WS (FS) | WS (Elev) | BKF (FS) | BKF (Elev) | TOB (FS) | TOB (Elev) | Lengths and Slopes based on Water Surface 1: WS Distance; Lengths and Slopes based on Water Surface 2: WSE Chg; Lengths and Slopes based on Water Surface 3: Slope
[10 empty] | 0 | 0 | #DIV/0!
[10 empty] | 0 | 0 | #DIV/0!
[10 empty] | 0 | 0 | #DIV/0!
[10 empty] | 0 | 0 | #DIV/0!
[10 empty] | 0 | 0 | #DIV/0!
[10 empty] | 0 | 0 | #DIV/0!
[10 empty] | 0 | 0 | #DIV/0!
[10 empty] | 0 | 0 | #DIV/0!
[10 empty] | 0 | 0 | #DIV/0!
[10 empty] | 0 | 0 | #DIV/0!
[10 empty] | 0 | 0 | #DIV/0!
[10 empty] | 0 | 0 | #DIV/0!
[10 empty] | 0 | 0 | #DIV/0!
[10 empty] | 0 | 0 | #DIV/0!
[10 empty] | 0 | 0 | #DIV/0!

## Planform Geometry
Existing Pattern
Enter data in shaded cells only
Parameter | Field Measurements |  |  |  |  | Summary
| 1 | 2 | 3 | 4 | 5 | Min | Median | Max
Meander length, Lm (ft) | [5 empty] | 0 | #NUM! | 0
Radius of curvature, Rc (ft) | [5 empty] | 0 | #NUM! | 0
Belt width, Wblt (ft) | [5 empty] | 0 | #NUM! | 0