## Morphology Summary
Black Creek, USGS gage | 2020-01-27 |  | 34.663060, -80.211803
Exising Stream Assessment and Morphology Summary
Enter data into shaded cells only
Parameter | Value
Stream Name | Black Creek
Stream Type (Rosgen) | E5
Drainage area, DA (sq mi) | 51.9
D50 (mm) | sand
Water surface slope, S (ft/ft) | 0.00038865
Sinuosity, K = (ft/ft) | 1.31
Stream length, SL (ft) | 257.3
Parameter | Riffle Summary
Riffle cross-section area, Abkf (sq ft) | 154.092
Riffle width, Wbkf (ft) | 35.28 | 0 | 0
Mean riffle depth, dbkf (ft) | 4.3677 | 0 | 0
Width-to-depth ratio, [Wbkf/dbkf] | 8.0775 | 0 | 0
Max riffle depth, dmbkf (ft) | 5.61 | 0 | 0
Max riffle depth ratio, [dmbkf/dbkf] | 1.2844 | 0 | 0
Low bank height, LBH (ft) | 5.6 | 0 | 0
Low bank height ratio, BHR [LBH/dmbkf] | 0.99822 | 0 | 0
Width flood-prone area, Wfpa (ft) | >353 | 0 | 0
Entrenchment ratio, ER [Wfpa/Wbkf] | >10.0 | 0 | 0
Parameter | Hydraulic Summary
Mannings bankfull discharge, Qbkf (cfs) | 165.7186 | 0 | 0
Mannings bkf velocity, Vbkf = Q/A (ft/s) | 1.0755 | 0 | 0
Bankfull unit stream power, w (lb/ft/s) | 0.084903 | 0 | 0
Bankfull shear stress, t (lb/ft2) | 0.091309 | 0 | 0
Competency (min) (mm) | 6.8975 | 0 | 0
Competency (max) (mm) | 20.8333 | 0 | 0
Parameter | Pattern Summary
| Min | Median | Max
Meander length, Lm (ft) | 0 | #NUM! | 0
Meander length ratio [Lm/Wbkf] | #DIV/0! | #NUM! | #DIV/0!
Radius of curvature, Rc (ft) | 0 | #NUM! | 0
Radius of curvature ratio [Rc/Wbkf] | #DIV/0! | #NUM! | #DIV/0!
Belt width, Wblt (ft) | 0 | #NUM! | 0
Meander width ratio [Wblt/Wbkf] | #DIV/0! | #NUM! | #DIV/0!
Parameter | Profile Summary Summary
| Min | Median | Max
Pool length, Lp (ft) | 0 | #NUM! | 0
Pool length ratio [Lp/Wbkf] | #DIV/0! | #NUM! | #DIV/0!
Pool-to-pool spacing, p-p (ft) | 0 | #NUM! | 0
Pool-to-pool spacing ratio, [p-p/Wbkf] | #DIV/0! | #NUM! | #DIV/0!
Riffle length, Lrif (ft) | 0 | #NUM! | 0
Riffle length ratio, [Lrif/Wbkf] | #DIV/0! | #NUM! | #DIV/0!
Riffle slope, Srif (ft/ft) | 0 | #NUM! | 0
Riffle slope ratio, [Srif/S] | 0 | #NUM! | 0

## Cross-section
Riffle Dimensions and Hydraulic Calculations
Enter data in shaded cells only
Parameter |  |  |  |  | Riffle Summary
Riffle cross-section area, Abkf (sq ft) |  |  |  |  | 154.092
Riffle width, Wbkf (ft) |  |  |  |  | 35.28
Mean riffle depth, dbkf (ft) |  |  |  |  | 4.3677
Width-to-depth ratio, [Wbkf/dbkf] |  |  |  |  | 8.0775
Max riffle depth, dmbkf (ft) |  |  |  |  | 5.61
Max riffle depth ratio, [dmbkf/dbkf] |  |  |  |  | 1.2844
Low bank height, LBH (ft) |  |  |  |  | 5.6
Low bank height ratio, BHR [LBH/dmbkf] |  |  |  |  | 0.99822
Width flood-prone area, Wfpa (ft) |  |  |  |  | >353
Entrenchment ratio, ER [Wfpa/Wbkf] |  |  |  |  | >10.0
Parameter |  |  |  |  | Hydraulic Summary
Mannings bankfull discharge, Qbkf (cfs) |  |  |  |  | 165.7186
Mannings bkf velocity, Vbkf = Q/A (ft/s) |  |  |  |  | 1.0755
Bankfull shear stress, t (lb/ft2) |  |  |  |  | 0.084903
Bankfull stream power, w (lb/ft/s) |  |  |  |  | 0.091309
Shields - diameter mobilized (min) (mm) |  |  |  |  | 6.8975
Shields - diameter mobilized (max) (mm) |  |  |  |  | 20.8333
Riffle Cross-section 1 |  |  | STA =
HI =
BKF | STA | FS | EL | Depth | Width | Area | Parameter | Value
| 0 |  | 100.16 |  |  |  | Bankfull elevation (ft) | 99.28
| 8.09 |  | 100.23 | 0 | 0 | 0 | Riffle cross-section area, Abkf (sq ft) | 154.092
LBKF | 14.22 |  | 99.28 | 0 | 6.13 | 0 | Riffle width, Wbkf (ft) | 35.28
| 15.73 |  | 98.19 | 1.09 | 1.51 | 0.82295 | Mean riffle depth, dbkf (ft) | 4.3677
| 17.47 |  | 97.29 | 1.99 | 1.74 | 2.6796 | Width-to-depth ratio, [Wbkf/dbkf] | 8.0775
| 18.01 |  | 93.84 | 5.44 | 0.54 | 2.0061 | Max riffle depth, dmbkf (ft) | 5.61
| 35.82 |  | 93.67 | 5.61 | 17.81 | 98.4002 | Max riffle depth ratio, [dmbkf/dbkf] | 1.2844
| 41.66 |  | 94.75 | 4.53 | 5.84 | 29.6088 | Low bank height, LBH (ft) | 5.6
| 45.69 |  | 96.36 | 2.92 | 4.03 | 15.0118 | Low bank height ratio, BHR [LBH/dmbkf] | 0.99822
RBKF | 49.5 |  | 99.28 | 0 | 3.81 | 5.5626 | Width flood-prone area, Wfpa (ft) | >353
| 50.94 |  | 100.33 | 0 | 0 | 0 | Entrenchment ratio, ER [Wfpa/Wbkf] | >10.0
| 78.14 |  | 99.2 |  |  |  | Average water surface slope, S (ft/ft) | 0.00038865
[7 empty] | Bankfull Mannings n (estimate) | 0.063
[7 empty] | Bankfull wetted perimeter, P (ft) | 44.0154
[7 empty] | Bankfull hydraulic radius, R (ft) | 3.5009
[7 empty] | Mannings bankfull discharge, Qbkf (cfs) | 165.7186
[7 empty] | Mannings bkf velocity, Vbkf = Q/A (ft/s) | 1.0755
[7 empty] | Bankfull shear stress, t (lb/ft2) | 0.084903
[7 empty] | Bankfull stream power, w (lb/ft/s) | 0.091309
[7 empty] | Shields - diameter mobilized (min) (mm) | 6.8975
[7 empty] | Shields - diameter mobilized (max) (mm) | 20.8333

## Longitudinal Profile
Longitudinal Profile
Enter data in shaded cells only
EXTENT | STA | WSE |  | Parameter |  | Value |  | Parameter |  | Lengths and Slopes based on Water Surface | [7 empty] | Summary
Begin |  |  |  | Valley Length, VL (ft) |  | 196.4122 |  |  |  | 1 | 2 | 3 | 4 | 5 | 6 | 7 | 8 | Min | Median | Max
End |  |  |  | Stream Length, SL (ft) |  | 257.3 |  | Riffle length, Lrif (ft) | [9 empty] | 0 | #NUM! | 0
| HI1 = |  |  | Stream Elev Change, SE (ft) |  | 0.1 |  | Pool length, Lp (ft) | [9 empty] | 0 | #NUM! | 0
| HI2 = |  |  | Ave WS Slope, S (ft/ft) |  | 0.00038865 |  | Pool-to-pool spacing, p-p (ft) | [9 empty] | 0 | #NUM! | 0
| HI3 = |  |  | Valley Slope, VS (ft/ft) |  | 0.00050913 |  | Riffle slope, Srif (ft/ft) | [9 empty] | 0 | #NUM! | 0
|  |  |  | Sinuosity, k (ft/f) |  | 1.31 |  | Pool slope, Sp (ft/ft) | [9 empty] | 0 | #NUM! | 0
Feature | STA | TW (FS) | TW (Elev) | WS (FS) | WS (Elev) | BKF (FS) | BKF (Elev) | TOB (FS) | TOB (Elev) | Lengths and Slopes based on Water Surface 1: WS Distance; Lengths and Slopes based on Water Surface 2: WSE Chg; Lengths and Slopes based on Water Surface 3: Slope
[10 empty] | 0 | 0 | #DIV/0!
[10 empty] | 0 | 0 | #DIV/0!
[10 empty] | 0 | 0 | #DIV/0!
[10 empty] | 0 | 0 | #DIV/0!
[10 empty] | 0 | 0 | #DIV/0!
[10 empty] | 0 | 0 | #DIV/0!
[10 empty] | 0 | 0 | #DIV/0!
[10 empty] | 0 | 0 | #DIV/0!
[10 empty] | 0 | 0 | #DIV/0!
[10 empty] | 0 | 0 | #DIV/0!
[10 empty] | 0 | 0 | #DIV/0!
[10 empty] | 0 | 0 | #DIV/0!
[10 empty] | 0 | 0 | #DIV/0!
[10 empty] | 0 | 0 | #DIV/0!
[10 empty] | 0 | 0 | #DIV/0!

## Planform Geometry
Existing Pattern
Enter data in shaded cells only
Parameter | Field Measurements |  |  |  |  | Summary
| 1 | 2 | 3 | 4 | 5 | Min | Median | Max
Meander length, Lm (ft) | [5 empty] | 0 | #NUM! | 0
Radius of curvature, Rc (ft) | [5 empty] | 0 | #NUM! | 0
Belt width, Wblt (ft) | [5 empty] | 0 | #NUM! | 0