## Morphology Summary
Poplar Branch, Carolina Sandhills NWR | 2020-01-27 |  | 34.559874, -80.234442
Exising Stream Assessment and Morphology Summary
Enter data into shaded cells only
Parameter | Value
Stream Name | Poplar Branch
Stream Type (Rosgen) | C5
Drainage area, DA (sq mi) | 0.25
D50 (mm) | sand
Water surface slope, S (ft/ft) | 0.011304
Sinuosity, K = (ft/ft) | 1.12
Stream length, SL (ft) | 23
Parameter | Riffle Summary
Riffle cross-section area, Abkf (sq ft) | 1.9576
Riffle width, Wbkf (ft) | 5.89 | 0 | 0
Mean riffle depth, dbkf (ft) | 0.33237 | 0 | 0
Width-to-depth ratio, [Wbkf/dbkf] | 17.7213 | 0 | 0
Max riffle depth, dmbkf (ft) | 0.75 | 0 | 0
Max riffle depth ratio, [dmbkf/dbkf] | 2.2565 | 0 | 0
Low bank height, LBH (ft) | 0.75 | 0 | 0
Low bank height ratio, BHR [LBH/dmbkf] | 1 | 0 | 0
Width flood-prone area, Wfpa (ft) | 45 | 0 | 0
Entrenchment ratio, ER [Wfpa/Wbkf] | 7.6401 | 0 | 0
Parameter | Hydraulic Summary
Mannings bankfull discharge, Qbkf (cfs) | 2.3085 | 0 | 0
Mannings bkf velocity, Vbkf = Q/A (ft/s) | 1.1792 | 0 | 0
Bankfull unit stream power, w (lb/ft/s) | 0.21067 | 0 | 0
Bankfull shear stress, t (lb/ft2) | 0.24843 | 0 | 0
Competency (min) (mm) | 17.1152 | 0 | 0
Competency (max) (mm) | 51.6948 | 0 | 0
Parameter | Pattern Summary
| Min | Median | Max
Meander length, Lm (ft) | 0 | #NUM! | 0
Meander length ratio [Lm/Wbkf] | #DIV/0! | #NUM! | #DIV/0!
Radius of curvature, Rc (ft) | 0 | #NUM! | 0
Radius of curvature ratio [Rc/Wbkf] | #DIV/0! | #NUM! | #DIV/0!
Belt width, Wblt (ft) | 0 | #NUM! | 0
Meander width ratio [Wblt/Wbkf] | #DIV/0! | #NUM! | #DIV/0!
Parameter | Profile Summary Summary
| Min | Median | Max
Pool length, Lp (ft) | 0 | #NUM! | 0
Pool length ratio [Lp/Wbkf] | #DIV/0! | #NUM! | #DIV/0!
Pool-to-pool spacing, p-p (ft) | 0 | #NUM! | 0
Pool-to-pool spacing ratio, [p-p/Wbkf] | #DIV/0! | #NUM! | #DIV/0!
Riffle length, Lrif (ft) | 0 | #NUM! | 0
Riffle length ratio, [Lrif/Wbkf] | #DIV/0! | #NUM! | #DIV/0!
Riffle slope, Srif (ft/ft) | 0 | #NUM! | 0
Riffle slope ratio, [Srif/S] | 0 | #NUM! | 0

## Cross-section
Riffle Dimensions and Hydraulic Calculations
Enter data in shaded cells only
Parameter |  |  |  |  | Riffle Summary
Riffle cross-section area, Abkf (sq ft) |  |  |  |  | 1.9576
Riffle width, Wbkf (ft) |  |  |  |  | 5.89
Mean riffle depth, dbkf (ft) |  |  |  |  | 0.33237
Width-to-depth ratio, [Wbkf/dbkf] |  |  |  |  | 17.7213
Max riffle depth, dmbkf (ft) |  |  |  |  | 0.75
Max riffle depth ratio, [dmbkf/dbkf] |  |  |  |  | 2.2565
Low bank height, LBH (ft) |  |  |  |  | 0.75
Low bank height ratio, BHR [LBH/dmbkf] |  |  |  |  | 1
Width flood-prone area, Wfpa (ft) |  |  |  |  | 45
Entrenchment ratio, ER [Wfpa/Wbkf] |  |  |  |  | 7.6401
Parameter |  |  |  |  | Hydraulic Summary
Mannings bankfull discharge, Qbkf (cfs) |  |  |  |  | 2.3085
Mannings bkf velocity, Vbkf = Q/A (ft/s) |  |  |  |  | 1.1792
Bankfull shear stress, t (lb/ft2) |  |  |  |  | 0.21067
Bankfull stream power, w (lb/ft/s) |  |  |  |  | 0.24843
Shields - diameter mobilized (min) (mm) |  |  |  |  | 17.1152
Shields - diameter mobilized (max) (mm) |  |  |  |  | 51.6948
Riffle Cross-section 1 |  |  | STA =
HI =
BKF | STA | FS | EL | Depth | Width | Area | Parameter | Value
| 0 |  | 99.31 |  |  |  | Bankfull elevation (ft) | 99.46
| 4.54 |  | 99.58 | 0 | 0 | 0 | Riffle cross-section area, Abkf (sq ft) | 1.9576
LBKF | 4.8 |  | 99.46 | 0 | 0.26 | 0 | Riffle width, Wbkf (ft) | 5.89
| 5.46 |  | 99.18 | 0.28 | 0.66 | 0.0924 | Mean riffle depth, dbkf (ft) | 0.33237
| 6.43 |  | 99.13 | 0.33 | 0.97 | 0.29585 | Width-to-depth ratio, [Wbkf/dbkf] | 17.7213
| 6.77 |  | 98.9 | 0.56 | 0.34 | 0.1513 | Max riffle depth, dmbkf (ft) | 0.75
| 7.39 |  | 98.71 | 0.75 | 0.62 | 0.4061 | Max riffle depth ratio, [dmbkf/dbkf] | 2.2565
| 8.6 |  | 99.04 | 0.42 | 1.21 | 0.70785 | Low bank height, LBH (ft) | 0.75
| 9.7 |  | 99.39 | 0.07 | 1.1 | 0.2695 | Low bank height ratio, BHR [LBH/dmbkf] | 1
RBKF | 10.69 |  | 99.46 | 0 | 0.99 | 0.03465 | Width flood-prone area, Wfpa (ft) | 45
| 13.33 |  | 99.45 |  |  |  | Entrenchment ratio, ER [Wfpa/Wbkf] | 7.6401
| 18.55 |  | 99.61 |  |  |  | Average water surface slope, S (ft/ft) | 0.011304
| 23.98 |  | 100.99 |  |  |  | Bankfull Mannings n (estimate) | 0.06
[7 empty] | Bankfull wetted perimeter, P (ft) | 6.5547
[7 empty] | Bankfull hydraulic radius, R (ft) | 0.29866
[7 empty] | Mannings bankfull discharge, Qbkf (cfs) | 2.3085
[7 empty] | Mannings bkf velocity, Vbkf = Q/A (ft/s) | 1.1792
[7 empty] | Bankfull shear stress, t (lb/ft2) | 0.21067
[7 empty] | Bankfull stream power, w (lb/ft/s) | 0.24843
[7 empty] | Shields - diameter mobilized (min) (mm) | 17.1152
[7 empty] | Shields - diameter mobilized (max) (mm) | 51.6948

## Longitudinal Profile
Longitudinal Profile
Enter data in shaded cells only
EXTENT | STA | WSE |  | Parameter |  | Value |  | Parameter |  | Lengths and Slopes based on Water Surface | [7 empty] | Summary
Begin |  |  |  | Valley Length, VL (ft) |  | 20.5357 |  |  |  | 1 | 2 | 3 | 4 | 5 | 6 | 7 | 8 | Min | Median | Max
End |  |  |  | Stream Length, SL (ft) |  | 23 |  | Riffle length, Lrif (ft) | [9 empty] | 0 | #NUM! | 0
| HI1 = |  |  | Stream Elev Change, SE (ft) |  | 0.26 |  | Pool length, Lp (ft) | [9 empty] | 0 | #NUM! | 0
| HI2 = |  |  | Ave WS Slope, S (ft/ft) |  | 0.011304 |  | Pool-to-pool spacing, p-p (ft) | [9 empty] | 0 | #NUM! | 0
| HI3 = |  |  | Valley Slope, VS (ft/ft) |  | 0.012661 |  | Riffle slope, Srif (ft/ft) | [9 empty] | 0 | #NUM! | 0
|  |  |  | Sinuosity, k (ft/f) |  | 1.12 |  | Pool slope, Sp (ft/ft) | [9 empty] | 0 | #NUM! | 0
Feature | STA | TW (FS) | TW (Elev) | WS (FS) | WS (Elev) | BKF (FS) | BKF (Elev) | TOB (FS) | TOB (Elev) | Lengths and Slopes based on Water Surface 1: WS Distance; Lengths and Slopes based on Water Surface 2: WSE Chg; Lengths and Slopes based on Water Surface 3: Slope
[10 empty] | 0 | 0 | #DIV/0!
[10 empty] | 0 | 0 | #DIV/0!
[10 empty] | 0 | 0 | #DIV/0!
[10 empty] | 0 | 0 | #DIV/0!
[10 empty] | 0 | 0 | #DIV/0!
[10 empty] | 0 | 0 | #DIV/0!
[10 empty] | 0 | 0 | #DIV/0!
[10 empty] | 0 | 0 | #DIV/0!
[10 empty] | 0 | 0 | #DIV/0!
[10 empty] | 0 | 0 | #DIV/0!
[10 empty] | 0 | 0 | #DIV/0!
[10 empty] | 0 | 0 | #DIV/0!
[10 empty] | 0 | 0 | #DIV/0!
[10 empty] | 0 | 0 | #DIV/0!
[10 empty] | 0 | 0 | #DIV/0!

## Planform Geometry
Existing Pattern
Enter data in shaded cells only
Parameter | Field Measurements |  |  |  |  | Summary
| 1 | 2 | 3 | 4 | 5 | Min | Median | Max
Meander length, Lm (ft) | [5 empty] | 0 | #NUM! | 0
Radius of curvature, Rc (ft) | [5 empty] | 0 | #NUM! | 0
Belt width, Wblt (ft) | [5 empty] | 0 | #NUM! | 0