## Morphology Summary
UT Beech Creek, Manchester State Forest | 2020-01-07 |  | 33.873469, -80.548092
Exising Stream Assessment and Morphology Summary
Enter data into shaded cells only
Parameter | Value
Stream Name | UT Beech Creek
Stream Type (Rosgen) | E5
Drainage area, DA (sq mi) | 0.38
D50 (mm) | sand
Water surface slope, S (ft/ft) | 0.0081839
Sinuosity, K = (ft/ft) | 1.06
Stream length, SL (ft) | 128.3
Parameter | Riffle Summary
Riffle cross-section area, Abkf (sq ft) | 3.8435
Riffle width, Wbkf (ft) | 6.26 | 0 | 0
Mean riffle depth, dbkf (ft) | 0.61398 | 0 | 0
Width-to-depth ratio, [Wbkf/dbkf] | 10.1958 | 0 | 0
Max riffle depth, dmbkf (ft) | 0.95 | 0 | 0
Max riffle depth ratio, [dmbkf/dbkf] | 1.5473 | 0 | 0
Low bank height, LBH (ft) | 0.95 | 0 | 0
Low bank height ratio, BHR [LBH/dmbkf] | 1 | 0 | 0
Width flood-prone area, Wfpa (ft) | 20.3 | 0 | 0
Entrenchment ratio, ER [Wfpa/Wbkf] | 3.2428 | 0 | 0
Parameter | Hydraulic Summary
Mannings bankfull discharge, Qbkf (cfs) | 7.3789 | 0 | 0
Mannings bkf velocity, Vbkf = Q/A (ft/s) | 1.9199 | 0 | 0
Bankfull unit stream power, w (lb/ft/s) | 0.26213 | 0 | 0
Bankfull shear stress, t (lb/ft2) | 0.50324 | 0 | 0
Competency (min) (mm) | 21.2953 | 0 | 0
Competency (max) (mm) | 64.3202 | 0 | 0
Parameter | Pattern Summary
| Min | Median | Max
Meander length, Lm (ft) | 49 | 53 | 54
Meander length ratio [Lm/Wbkf] | #DIV/0! | #DIV/0! | #DIV/0!
Radius of curvature, Rc (ft) | 26 | 30 | 30
Radius of curvature ratio [Rc/Wbkf] | #DIV/0! | #DIV/0! | #DIV/0!
Belt width, Wblt (ft) | 13 | 14 | 17
Meander width ratio [Wblt/Wbkf] | #DIV/0! | #DIV/0! | #DIV/0!
Parameter | Profile Summary Summary
| Min | Median | Max
Pool length, Lp (ft) | 0 | #NUM! | 0
Pool length ratio [Lp/Wbkf] | #DIV/0! | #NUM! | #DIV/0!
Pool-to-pool spacing, p-p (ft) | 0 | #NUM! | 0
Pool-to-pool spacing ratio, [p-p/Wbkf] | #DIV/0! | #NUM! | #DIV/0!
Riffle length, Lrif (ft) | 0 | #NUM! | 0
Riffle length ratio, [Lrif/Wbkf] | #DIV/0! | #NUM! | #DIV/0!
Riffle slope, Srif (ft/ft) | 0 | #NUM! | 0
Riffle slope ratio, [Srif/S] | 0 | #NUM! | 0

## Cross-section
Riffle Dimensions and Hydraulic Calculations
Enter data in shaded cells only
Parameter |  |  |  |  | Riffle Summary
Riffle cross-section area, Abkf (sq ft) |  |  |  |  | 3.8435
Riffle width, Wbkf (ft) |  |  |  |  | 6.26
Mean riffle depth, dbkf (ft) |  |  |  |  | 0.61398
Width-to-depth ratio, [Wbkf/dbkf] |  |  |  |  | 10.1958
Max riffle depth, dmbkf (ft) |  |  |  |  | 0.95
Max riffle depth ratio, [dmbkf/dbkf] |  |  |  |  | 1.5473
Low bank height, LBH (ft) |  |  |  |  | 0.95
Low bank height ratio, BHR [LBH/dmbkf] |  |  |  |  | 1
Width flood-prone area, Wfpa (ft) |  |  |  |  | 20.3
Entrenchment ratio, ER [Wfpa/Wbkf] |  |  |  |  | 3.2428
Parameter |  |  |  |  | Hydraulic Summary
Mannings bankfull discharge, Qbkf (cfs) |  |  |  |  | 7.3789
Mannings bkf velocity, Vbkf = Q/A (ft/s) |  |  |  |  | 1.9199
Bankfull shear stress, t (lb/ft2) |  |  |  |  | 0.26213
Bankfull stream power, w (lb/ft/s) |  |  |  |  | 0.50324
Shields - diameter mobilized (min) (mm) |  |  |  |  | 21.2953
Shields - diameter mobilized (max) (mm) |  |  |  |  | 64.3202
Riffle Cross-section 1 |  |  | STA = | 26
HI =
BKF | STA | FS | EL | Depth | Width | Area | Parameter | Value
| 0 |  | 101.26 | 0 | 0 | 0 | Bankfull elevation (ft) | 98.18
| 1.24 |  | 99.09 | 0 | 0 | 0 | Riffle cross-section area, Abkf (sq ft) | 3.8435
| 6.76 |  | 98.71 | 0 | 0 | 0 | Riffle width, Wbkf (ft) | 6.26
LBKF | 7.9 |  | 98.18 | 0 | 1.14 | 0 | Mean riffle depth, dbkf (ft) | 0.61398
| 7.95 |  | 98.17 | 0.01 | 0.05 | 0.00025 | Width-to-depth ratio, [Wbkf/dbkf] | 10.1958
| 8.3 |  | 97.37 | 0.81 | 0.35 | 0.1435 | Max riffle depth, dmbkf (ft) | 0.95
| 9.94 |  | 97.23 | 0.95 | 1.64 | 1.4432 | Max riffle depth ratio, [dmbkf/dbkf] | 1.5473
| 11.67 |  | 97.5 | 0.68 | 1.73 | 1.41 | Low bank height, LBH (ft) | 0.95
RBKF | 14.16 |  | 98.18 | 0 | 2.49 | 0.8466 | Low bank height ratio, BHR [LBH/dmbkf] | 1
| 18.38 |  | 98.32 | 0 | 0 | 0 | Width flood-prone area, Wfpa (ft) | 20.3
| 22.97 |  | 99.66 | 0 | 0 | 0 | Entrenchment ratio, ER [Wfpa/Wbkf] | 3.2428
[7 empty] | Average water surface slope, S (ft/ft) | 0.0081839
[7 empty] | Bankfull Mannings n (estimate) | 0.045
[7 empty] | Bankfull wetted perimeter, P (ft) | 7.488
[7 empty] | Bankfull hydraulic radius, R (ft) | 0.51329
[7 empty] | Mannings bankfull discharge, Qbkf (cfs) | 7.3789
[7 empty] | Mannings bkf velocity, Vbkf = Q/A (ft/s) | 1.9199
[7 empty] | Bankfull shear stress, t (lb/ft2) | 0.26213
[7 empty] | Bankfull stream power, w (lb/ft/s) | 0.50324
[7 empty] | Shields - diameter mobilized (min) (mm) | 21.2953
[7 empty] | Shields - diameter mobilized (max) (mm) | 64.3202

## Longitudinal Profile
Longitudinal Profile
Enter data in shaded cells only
EXTENT | STA | WSE |  | Parameter |  | Value |  | Parameter |  | Lengths and Slopes based on Water Surface | [7 empty] | Summary
Begin |  |  |  | Valley Length, VL (ft) |  | 121.0377 |  |  |  | 1 | 2 | 3 | 4 | 5 | 6 | 7 | 8 | Min | Median | Max
End |  |  |  | Stream Length, SL (ft) |  | 128.3 |  | Riffle length, Lrif (ft) | [9 empty] | 0 | #NUM! | 0
| HI1 = |  |  | Stream Elev Change, SE (ft) |  | 1.05 |  | Pool length, Lp (ft) | [9 empty] | 0 | #NUM! | 0
| HI2 = |  |  | Ave WS Slope, S (ft/ft) |  | 0.0081839 |  | Pool-to-pool spacing, p-p (ft) | [9 empty] | 0 | #NUM! | 0
| HI3 = |  |  | Valley Slope, VS (ft/ft) |  | 0.008675 |  | Riffle slope, Srif (ft/ft) | [9 empty] | 0 | #NUM! | 0
|  |  |  | Sinuosity, k (ft/f) |  | 1.06
Feature | STA | TW (FS) | TW (Elev) | WS (FS) | WS (Elev) | BKF (FS) | BKF (Elev) | TOB (FS) | TOB (Elev) | Lengths and Slopes based on Water Surface 1: WS Distance; Lengths and Slopes based on Water Surface 2: WSE Chg; Lengths and Slopes based on Water Surface 3: Slope
| 0 |  | 97.46 |  | 97.8
| 9.84 |  | 97.4 |  | 97.77 |  |  |  |  | Lengths and Slopes based on Water Surface 1: 9.84; Lengths and Slopes based on Water Surface 2: 0.03; Lengths and Slopes based on Water Surface 3: 0.0030488
| 19.38 |  | 97.41 |  | 97.71 |  |  |  |  | Lengths and Slopes based on Water Surface 1: 9.54; Lengths and Slopes based on Water Surface 2: 0.06; Lengths and Slopes based on Water Surface 3: 0.0062893
| 22.57 |  | 97.14 |  | 97.72 |  |  |  |  | Lengths and Slopes based on Water Surface 1: 3.19; Lengths and Slopes based on Water Surface 2: -0.01; Lengths and Slopes based on Water Surface 3: -0.0031348
| 28.02 |  | 97.18 | [6 empty] | Lengths and Slopes based on Water Surface 1: 5.45; Lengths and Slopes based on Water Surface 2: 97.72; Lengths and Slopes based on Water Surface 3: 17.9303
| 32.56 |  | 97.34 |  | 97.55 |  |  |  |  | Lengths and Slopes based on Water Surface 1: 4.54; Lengths and Slopes based on Water Surface 2: -97.55; Lengths and Slopes based on Water Surface 3: -21.4868
| 38.67 |  | 97.13 | [6 empty] | Lengths and Slopes based on Water Surface 1: 6.11; Lengths and Slopes based on Water Surface 2: 97.55; Lengths and Slopes based on Water Surface 3: 15.9656
| 41.3 |  | 96.99 |  | 97.53 |  |  |  |  | Lengths and Slopes based on Water Surface 1: 2.63; Lengths and Slopes based on Water Surface 2: -97.53; Lengths and Slopes based on Water Surface 3: -37.0837
| 46.8 |  | 97.16 |  | 97.42 |  |  |  |  | Lengths and Slopes based on Water Surface 1: 5.5; Lengths and Slopes based on Water Surface 2: 0.11; Lengths and Slopes based on Water Surface 3: 0.02
| 56.69 |  | 97.13 |  | 97.37 |  |  |  |  | Lengths and Slopes based on Water Surface 1: 9.89; Lengths and Slopes based on Water Surface 2: 0.05; Lengths and Slopes based on Water Surface 3: 0.0050556
| 62.13 |  | 96.85 |  | 97.34 |  |  |  |  | Lengths and Slopes based on Water Surface 1: 5.44; Lengths and Slopes based on Water Surface 2: 0.03; Lengths and Slopes based on Water Surface 3: 0.0055147
| 65.61 |  | 96.76 |  | 97.31 |  |  |  |  | Lengths and Slopes based on Water Surface 1: 3.48; Lengths and Slopes based on Water Surface 2: 0.03; Lengths and Slopes based on Water Surface 3: 0.0086207
| 71.4 |  | 97.07 |  | 97.3 |  |  |  |  | Lengths and Slopes based on Water Surface 1: 5.79; Lengths and Slopes based on Water Surface 2: 0.01; Lengths and Slopes based on Water Surface 3: 0.0017271
| 80.77 |  | 96.98 |  | 97.24 |  |  |  |  | Lengths and Slopes based on Water Surface 1: 9.37; Lengths and Slopes based on Water Surface 2: 0.06; Lengths and Slopes based on Water Surface 3: 0.0064034
| 84.26 |  | 96.41 | [6 empty] | Lengths and Slopes based on Water Surface 1: 3.49; Lengths and Slopes based on Water Surface 2: 97.24; Lengths and Slopes based on Water Surface 3: 27.8625
| 88.23 |  | 96.89 |  | 97.19 |  |  |  |  | Lengths and Slopes based on Water Surface 1: 3.97; Lengths and Slopes based on Water Surface 2: -97.19; Lengths and Slopes based on Water Surface 3: -24.4811
| 98.16 |  | 96.71 |  | 97.12
| 108.16 |  | 96.79 |  | 97.13
| 118.59 |  | 96.51 |  | 97.02
| 123.17 |  | 95.93 |  | 96.75
| 128.29 |  | 96.45 |  | 96.75
| 136.01 |  | 96.32 |  | 96.7
| 143.17 |  | 96.28 |  | 96.69

## Planform Geometry
Existing Pattern
Enter data in shaded cells only
Parameter | Field Measurements |  |  |  |  | Summary
| 1 | 2 | 3 | 4 | 5 | Min | Median | Max
Meander length, Lm (ft) | 54 | 49 | 53 |  |  | 49 | 53 | 54
Radius of curvature, Rc (ft) | 30 | 26 | 30 |  |  | 26 | 30 | 30
Belt width, Wblt (ft) | 14 | 13 | 17 |  |  | 13 | 14 | 17