## Morphology Summary
Mill Creek, Manchester State Forest | 2020-01-07 |  | 33.742333, -80.513768
Exising Stream Assessment and Morphology Summary
Enter data into shaded cells only
Parameter | Value
Stream Name | Mill Creek
Stream Type (Rosgen) | C5
Drainage area, DA (sq mi) | 0.39
D50 (mm) | sand
Water surface slope, S (ft/ft) | 0.0041116
Sinuosity, K = (ft/ft) | 1.17
Stream length, SL (ft) | 68.1
Parameter | Riffle Summary
Riffle cross-section area, Abkf (sq ft) | 6.9261
Riffle width, Wbkf (ft) | 10.98 | 0 | 0
Mean riffle depth, dbkf (ft) | 0.63079 | 0 | 0
Width-to-depth ratio, [Wbkf/dbkf] | 17.4068 | 0 | 0
Max riffle depth, dmbkf (ft) | 0.79 | 0 | 0
Max riffle depth ratio, [dmbkf/dbkf] | 1.2524 | 0 | 0
Low bank height, LBH (ft) | 0.79 | 0 | 0
Low bank height ratio, BHR [LBH/dmbkf] | 1 | 0 | 0
Width flood-prone area, Wfpa (ft) | >111 | 0 | 0
Entrenchment ratio, ER [Wfpa/Wbkf] | >10.0 | 0 | 0
Parameter | Hydraulic Summary
Mannings bankfull discharge, Qbkf (cfs) | 8.2287 | 0 | 0
Mannings bkf velocity, Vbkf = Q/A (ft/s) | 1.1881 | 0 | 0
Bankfull unit stream power, w (lb/ft/s) | 0.14516 | 0 | 0
Bankfull shear stress, t (lb/ft2) | 0.17246 | 0 | 0
Competency (min) (mm) | 11.7928 | 0 | 0
Competency (max) (mm) | 35.6189 | 0 | 0
Parameter | Pattern Summary
| Min | Median | Max
Meander length, Lm (ft) | 0 | #NUM! | 0
Meander length ratio [Lm/Wbkf] | #DIV/0! | #NUM! | #DIV/0!
Radius of curvature, Rc (ft) | 0 | #NUM! | 0
Radius of curvature ratio [Rc/Wbkf] | #DIV/0! | #NUM! | #DIV/0!
Belt width, Wblt (ft) | 0 | #NUM! | 0
Meander width ratio [Wblt/Wbkf] | #DIV/0! | #NUM! | #DIV/0!
Parameter | Profile Summary Summary
| Min | Median | Max
Pool length, Lp (ft) | 0 | #NUM! | 0
Pool length ratio [Lp/Wbkf] | #DIV/0! | #NUM! | #DIV/0!
Pool-to-pool spacing, p-p (ft) | 0 | #NUM! | 0
Pool-to-pool spacing ratio, [p-p/Wbkf] | #DIV/0! | #NUM! | #DIV/0!
Riffle length, Lrif (ft) | 0 | #NUM! | 0
Riffle length ratio, [Lrif/Wbkf] | #DIV/0! | #NUM! | #DIV/0!
Riffle slope, Srif (ft/ft) | 0 | #NUM! | 0
Riffle slope ratio, [Srif/S] | 0 | #NUM! | 0

## Cross-section
Riffle Dimensions and Hydraulic Calculations
Enter data in shaded cells only
Parameter |  |  |  |  | Riffle Summary
Riffle cross-section area, Abkf (sq ft) |  |  |  |  | 6.9261
Riffle width, Wbkf (ft) |  |  |  |  | 10.98
Mean riffle depth, dbkf (ft) |  |  |  |  | 0.63079
Width-to-depth ratio, [Wbkf/dbkf] |  |  |  |  | 17.4068
Max riffle depth, dmbkf (ft) |  |  |  |  | 0.79
Max riffle depth ratio, [dmbkf/dbkf] |  |  |  |  | 1.2524
Low bank height, LBH (ft) |  |  |  |  | 0.79
Low bank height ratio, BHR [LBH/dmbkf] |  |  |  |  | 1
Width flood-prone area, Wfpa (ft) |  |  |  |  | >111
Entrenchment ratio, ER [Wfpa/Wbkf] |  |  |  |  | >10.0
Parameter |  |  |  |  | Hydraulic Summary
Mannings bankfull discharge, Qbkf (cfs) |  |  |  |  | 8.2287
Mannings bkf velocity, Vbkf = Q/A (ft/s) |  |  |  |  | 1.1881
Bankfull shear stress, t (lb/ft2) |  |  |  |  | 0.14516
Bankfull stream power, w (lb/ft/s) |  |  |  |  | 0.17246
Shields - diameter mobilized (min) (mm) |  |  |  |  | 11.7928
Shields - diameter mobilized (max) (mm) |  |  |  |  | 35.6189
Riffle Cross-section 1 |  |  | STA =
HI =
BKF | STA | FS | EL | Depth | Width | Area | Parameter | Value
| 0 |  | 99.53 | 0 |  |  | Bankfull elevation (ft) | 99.43
| 11.51 |  | 99.98 | 0 | 0 | 0 | Riffle cross-section area, Abkf (sq ft) | 6.9261
| 13.51 |  | 99.62 | 0 | 0 | 0 | Riffle width, Wbkf (ft) | 10.98
| 14.38 |  | 99.47 | 0 | 0 | 0 | Mean riffle depth, dbkf (ft) | 0.63079
LBKF | 14.5 |  | 99.43 | 0 | 0.12 | 0 | Width-to-depth ratio, [Wbkf/dbkf] | 17.4068
| 16.07 |  | 98.77 | 0.66 | 1.57 | 0.5181 | Max riffle depth, dmbkf (ft) | 0.79
| 19.04 |  | 98.72 | 0.71 | 2.97 | 2.0345 | Max riffle depth ratio, [dmbkf/dbkf] | 1.2524
| 23.28 |  | 98.64 | 0.79 | 4.24 | 3.18 | Low bank height, LBH (ft) | 0.79
| 24.38 |  | 98.74 | 0.69 | 1.1 | 0.814 | Low bank height ratio, BHR [LBH/dmbkf] | 1
RBKF | 25.48 |  | 99.43 | 0 | 1.1 | 0.3795 | Width flood-prone area, Wfpa (ft) | >111
| 30.64 |  | 99.73 | 0 | 0 | 0 | Entrenchment ratio, ER [Wfpa/Wbkf] | >10.0
| 38.15 |  | 99.74 | 0 | 0 | 0 | Average water surface slope, S (ft/ft) | 0.0041116
[7 empty] | Bankfull Mannings n (estimate) | 0.055
[7 empty] | Bankfull wetted perimeter, P (ft) | 12.2416
[7 empty] | Bankfull hydraulic radius, R (ft) | 0.56578
[7 empty] | Mannings bankfull discharge, Qbkf (cfs) | 8.2287
[7 empty] | Mannings bkf velocity, Vbkf = Q/A (ft/s) | 1.1881
[7 empty] | Bankfull shear stress, t (lb/ft2) | 0.14516
[7 empty] | Bankfull stream power, w (lb/ft/s) | 0.17246
[7 empty] | Shields - diameter mobilized (min) (mm) | 11.7928
[7 empty] | Shields - diameter mobilized (max) (mm) | 35.6189

## Longitudinal Profile
Longitudinal Profile
Enter data in shaded cells only
EXTENT | STA | WSE |  | Parameter |  | Value |  | Parameter |  | Lengths and Slopes based on Water Surface | [7 empty] | Summary
Begin |  |  |  | Valley Length, VL (ft) |  | 58.2051 |  |  |  | 1 | 2 | 3 | 4 | 5 | 6 | 7 | 8 | Min | Median | Max
End |  |  |  | Stream Length, SL (ft) |  | 68.1 |  | Riffle length, Lrif (ft) | [9 empty] | 0 | #NUM! | 0
| HI1 = |  |  | Stream Elev Change, SE (ft) |  | 0.28 |  | Pool length, Lp (ft) | [9 empty] | 0 | #NUM! | 0
| HI2 = |  |  | Ave WS Slope, S (ft/ft) |  | 0.0041116 |  | Pool-to-pool spacing, p-p (ft) | [9 empty] | 0 | #NUM! | 0
| HI3 = |  |  | Valley Slope, VS (ft/ft) |  | 0.0048106 |  | Riffle slope, Srif (ft/ft) | [9 empty] | 0 | #NUM! | 0
|  |  |  | Sinuosity, k (ft/f) |  | 1.17 |  | Pool slope, Sp (ft/ft) | [9 empty] | 0 | #NUM! | 0
Feature | STA | TW (FS) | TW (Elev) | WS (FS) | WS (Elev) | BKF (FS) | BKF (Elev) | TOB (FS) | TOB (Elev) | Lengths and Slopes based on Water Surface 1: WS Distance; Lengths and Slopes based on Water Surface 2: WSE Chg; Lengths and Slopes based on Water Surface 3: Slope
[10 empty] | 0 | 0 | #DIV/0!
[10 empty] | 0 | 0 | #DIV/0!
[10 empty] | 0 | 0 | #DIV/0!
[10 empty] | 0 | 0 | #DIV/0!
[10 empty] | 0 | 0 | #DIV/0!
[10 empty] | 0 | 0 | #DIV/0!
[10 empty] | 0 | 0 | #DIV/0!
[10 empty] | 0 | 0 | #DIV/0!
[10 empty] | 0 | 0 | #DIV/0!
[10 empty] | 0 | 0 | #DIV/0!
[10 empty] | 0 | 0 | #DIV/0!
[10 empty] | 0 | 0 | #DIV/0!
[10 empty] | 0 | 0 | #DIV/0!
[10 empty] | 0 | 0 | #DIV/0!
[10 empty] | 0 | 0 | #DIV/0!

## Planform Geometry
Existing Pattern
Enter data in shaded cells only
Parameter | Field Measurements |  |  |  |  | Summary
| 1 | 2 | 3 | 4 | 5 | Min | Median | Max
Meander length, Lm (ft) | [5 empty] | 0 | #NUM! | 0
Radius of curvature, Rc (ft) | [5 empty] | 0 | #NUM! | 0
Belt width, Wblt (ft) | [5 empty] | 0 | #NUM! | 0