## Morphology Summary
UT Mill Creek, Sand Hills State Forest | 2020-01-28 |  | 34.532336, -80.078090
Exising Stream Assessment and Morphology Summary
Enter data into shaded cells only
Parameter | Value
Stream Name | UT Mill Creek
Stream Type (Rosgen) | E5
Drainage area, DA (sq mi) | 0.42
D50 (mm) | sand
Water surface slope, S (ft/ft) | 0.0077273
Sinuosity, K = (ft/ft) | 1.06
Stream length, SL (ft) | 22
Parameter | Riffle Summary
Riffle cross-section area, Abkf (sq ft) | 2.8629
Riffle width, Wbkf (ft) | 5.3 | 0 | 0
Mean riffle depth, dbkf (ft) | 0.54017 | 0 | 0
Width-to-depth ratio, [Wbkf/dbkf] | 9.8117 | 0 | 0
Max riffle depth, dmbkf (ft) | 0.83 | 0 | 0
Max riffle depth ratio, [dmbkf/dbkf] | 1.5366 | 0 | 0
Low bank height, LBH (ft) | 0.83 | 0 | 0
Low bank height ratio, BHR [LBH/dmbkf] | 1 | 0 | 0
Width flood-prone area, Wfpa (ft) | >53 | 0 | 0
Entrenchment ratio, ER [Wfpa/Wbkf] | >10.0 | 0 | 0
Parameter | Hydraulic Summary
Mannings bankfull discharge, Qbkf (cfs) | 3.9949 | 0 | 0
Mannings bkf velocity, Vbkf = Q/A (ft/s) | 1.3954 | 0 | 0
Bankfull unit stream power, w (lb/ft/s) | 0.21636 | 0 | 0
Bankfull shear stress, t (lb/ft2) | 0.3019 | 0 | 0
Competency (min) (mm) | 17.5771 | 0 | 0
Competency (max) (mm) | 53.0897 | 0 | 0
Parameter | Pattern Summary
| Min | Median | Max
Meander length, Lm (ft) | 0 | #NUM! | 0
Meander length ratio [Lm/Wbkf] | #DIV/0! | #NUM! | #DIV/0!
Radius of curvature, Rc (ft) | 0 | #NUM! | 0
Radius of curvature ratio [Rc/Wbkf] | #DIV/0! | #NUM! | #DIV/0!
Belt width, Wblt (ft) | 0 | #NUM! | 0
Meander width ratio [Wblt/Wbkf] | #DIV/0! | #NUM! | #DIV/0!
Parameter | Profile Summary Summary
| Min | Median | Max
Pool length, Lp (ft) | 0 | #NUM! | 0
Pool length ratio [Lp/Wbkf] | #DIV/0! | #NUM! | #DIV/0!
Pool-to-pool spacing, p-p (ft) | 0 | #NUM! | 0
Pool-to-pool spacing ratio, [p-p/Wbkf] | #DIV/0! | #NUM! | #DIV/0!
Riffle length, Lrif (ft) | 0 | #NUM! | 0
Riffle length ratio, [Lrif/Wbkf] | #DIV/0! | #NUM! | #DIV/0!
Riffle slope, Srif (ft/ft) | 0 | #NUM! | 0
Riffle slope ratio, [Srif/S] | 0 | #NUM! | 0

## Cross-section
Riffle Dimensions and Hydraulic Calculations
Enter data in shaded cells only
Parameter |  |  |  |  | Riffle Summary
Riffle cross-section area, Abkf (sq ft) |  |  |  |  | 2.8629
Riffle width, Wbkf (ft) |  |  |  |  | 5.3
Mean riffle depth, dbkf (ft) |  |  |  |  | 0.54017
Width-to-depth ratio, [Wbkf/dbkf] |  |  |  |  | 9.8117
Max riffle depth, dmbkf (ft) |  |  |  |  | 0.83
Max riffle depth ratio, [dmbkf/dbkf] |  |  |  |  | 1.5366
Low bank height, LBH (ft) |  |  |  |  | 0.83
Low bank height ratio, BHR [LBH/dmbkf] |  |  |  |  | 1
Width flood-prone area, Wfpa (ft) |  |  |  |  | >53
Entrenchment ratio, ER [Wfpa/Wbkf] |  |  |  |  | >10.0
Parameter |  |  |  |  | Hydraulic Summary
Mannings bankfull discharge, Qbkf (cfs) |  |  |  |  | 3.9949
Mannings bkf velocity, Vbkf = Q/A (ft/s) |  |  |  |  | 1.3954
Bankfull shear stress, t (lb/ft2) |  |  |  |  | 0.21636
Bankfull stream power, w (lb/ft/s) |  |  |  |  | 0.3019
Shields - diameter mobilized (min) (mm) |  |  |  |  | 17.5771
Shields - diameter mobilized (max) (mm) |  |  |  |  | 53.0897
Riffle Cross-section 1 |  |  | STA =
HI =
BKF | STA | FS | EL | Depth | Width | Area | Parameter | Value
| 0 |  | 97.5 |  |  |  | Bankfull elevation (ft) | 97.34
LBKF | 6.08 |  | 97.34 | 0 | 6.08 | 0 | Riffle cross-section area, Abkf (sq ft) | 2.8629
| 6.81 |  | 97.27 | 0.07 | 0.73 | 0.02555 | Riffle width, Wbkf (ft) | 5.3
| 7.19 |  | 96.67 | 0.67 | 0.38 | 0.1406 | Mean riffle depth, dbkf (ft) | 0.54017
| 8.8 |  | 96.51 | 0.83 | 1.61 | 1.2075 | Width-to-depth ratio, [Wbkf/dbkf] | 9.8117
| 10.71 |  | 96.8 | 0.54 | 1.91 | 1.3084 | Max riffle depth, dmbkf (ft) | 0.83
RBKF | 11.38 |  | 97.34 | 0 | 0.67 | 0.1809 | Max riffle depth ratio, [dmbkf/dbkf] | 1.5366
| 11.54 |  | 97.46 | 0 | 0 | 0 | Low bank height, LBH (ft) | 0.83
| 13.07 |  | 97.63 | 0 | 0 | 0 | Low bank height ratio, BHR [LBH/dmbkf] | 1
[7 empty] | Width flood-prone area, Wfpa (ft) | >53
[7 empty] | Entrenchment ratio, ER [Wfpa/Wbkf] | >10.0
[7 empty] | Average water surface slope, S (ft/ft) | 0.0077273
[7 empty] | Bankfull Mannings n (estimate) | 0.055
[7 empty] | Bankfull wetted perimeter, P (ft) | 6.3803
[7 empty] | Bankfull hydraulic radius, R (ft) | 0.44871
[7 empty] | Mannings bankfull discharge, Qbkf (cfs) | 3.9949
[7 empty] | Mannings bkf velocity, Vbkf = Q/A (ft/s) | 1.3954
[7 empty] | Bankfull shear stress, t (lb/ft2) | 0.21636
[7 empty] | Bankfull stream power, w (lb/ft/s) | 0.3019
[7 empty] | Shields - diameter mobilized (min) (mm) | 17.5771
[7 empty] | Shields - diameter mobilized (max) (mm) | 53.0897

## Longitudinal Profile
Longitudinal Profile
Enter data in shaded cells only
EXTENT | STA | WSE |  | Parameter |  | Value |  | Parameter |  | Lengths and Slopes based on Water Surface | [7 empty] | Summary
Begin |  |  |  | Valley Length, VL (ft) |  | 20.7547 |  |  |  | 1 | 2 | 3 | 4 | 5 | 6 | 7 | 8 | Min | Median | Max
End |  |  |  | Stream Length, SL (ft) |  | 22 |  | Riffle length, Lrif (ft) | [9 empty] | 0 | #NUM! | 0
| HI1 = |  |  | Stream Elev Change, SE (ft) |  | 0.17 |  | Pool length, Lp (ft) | [9 empty] | 0 | #NUM! | 0
| HI2 = |  |  | Ave WS Slope, S (ft/ft) |  | 0.0077273 |  | Pool-to-pool spacing, p-p (ft) | [9 empty] | 0 | #NUM! | 0
| HI3 = |  |  | Valley Slope, VS (ft/ft) |  | 0.0081909 |  | Riffle slope, Srif (ft/ft) | [9 empty] | 0 | #NUM! | 0
|  |  |  | Sinuosity, k (ft/f) |  | 1.06 |  | Pool slope, Sp (ft/ft) | [9 empty] | 0 | #NUM! | 0
Feature | STA | TW (FS) | TW (Elev) | WS (FS) | WS (Elev) | BKF (FS) | BKF (Elev) | TOB (FS) | TOB (Elev) | Lengths and Slopes based on Water Surface 1: WS Distance; Lengths and Slopes based on Water Surface 2: WSE Chg; Lengths and Slopes based on Water Surface 3: Slope
[10 empty] | 0 | 0 | #DIV/0!
[10 empty] | 0 | 0 | #DIV/0!
[10 empty] | 0 | 0 | #DIV/0!
[10 empty] | 0 | 0 | #DIV/0!
[10 empty] | 0 | 0 | #DIV/0!
[10 empty] | 0 | 0 | #DIV/0!
[10 empty] | 0 | 0 | #DIV/0!
[10 empty] | 0 | 0 | #DIV/0!
[10 empty] | 0 | 0 | #DIV/0!
[10 empty] | 0 | 0 | #DIV/0!
[10 empty] | 0 | 0 | #DIV/0!
[10 empty] | 0 | 0 | #DIV/0!
[10 empty] | 0 | 0 | #DIV/0!
[10 empty] | 0 | 0 | #DIV/0!
[10 empty] | 0 | 0 | #DIV/0!

## Planform Geometry
Existing Pattern
Enter data in shaded cells only
Parameter | Field Measurements |  |  |  |  | Summary
| 1 | 2 | 3 | 4 | 5 | Min | Median | Max
Meander length, Lm (ft) | [5 empty] | 0 | #NUM! | 0
Radius of curvature, Rc (ft) | [5 empty] | 0 | #NUM! | 0
Belt width, Wblt (ft) | [5 empty] | 0 | #NUM! | 0