## Morphology Summary
UT Black Creek, Carolina Sandhills NWR | 2020-01-28 |  | 34.558225, -80.172544
Exising Stream Assessment and Morphology Summary
Enter data into shaded cells only
Parameter | Value
Stream Name | UT Black Creek
Stream Type (Rosgen) | E5
Drainage area, DA (sq mi) | 0.81
D50 (mm) | sand
Water surface slope, S (ft/ft) | 0.0047276
Sinuosity, K = (ft/ft) | 1.19
Stream length, SL (ft) | 97.3
Parameter | Riffle Summary
Riffle cross-section area, Abkf (sq ft) | 5.2126
Riffle width, Wbkf (ft) | 7.77 | 0 | 0
Mean riffle depth, dbkf (ft) | 0.67086 | 0 | 0
Width-to-depth ratio, [Wbkf/dbkf] | 11.5822 | 0 | 0
Max riffle depth, dmbkf (ft) | 1.14 | 0 | 0
Max riffle depth ratio, [dmbkf/dbkf] | 1.6993 | 0 | 0
Low bank height, LBH (ft) | 1.14 | 0 | 0
Low bank height ratio, BHR [LBH/dmbkf] | 1 | 0 | 0
Width flood-prone area, Wfpa (ft) | 42 | 0 | 0
Entrenchment ratio, ER [Wfpa/Wbkf] | 5.4054 | 0 | 0
Parameter | Hydraulic Summary
Mannings bankfull discharge, Qbkf (cfs) | 6.6898 | 0 | 0
Mannings bkf velocity, Vbkf = Q/A (ft/s) | 1.2834 | 0 | 0
Bankfull unit stream power, w (lb/ft/s) | 0.16876 | 0 | 0
Bankfull shear stress, t (lb/ft2) | 0.21659 | 0 | 0
Competency (min) (mm) | 13.7105 | 0 | 0
Competency (max) (mm) | 41.4111 | 0 | 0
Parameter | Pattern Summary
| Min | Median | Max
Meander length, Lm (ft) | 24 | 37 | 50
Meander length ratio [Lm/Wbkf] | #DIV/0! | #DIV/0! | #DIV/0!
Radius of curvature, Rc (ft) | 13 | 21 | 36
Radius of curvature ratio [Rc/Wbkf] | #DIV/0! | #DIV/0! | #DIV/0!
Belt width, Wblt (ft) | 11 | 15 | 18
Meander width ratio [Wblt/Wbkf] | #DIV/0! | #DIV/0! | #DIV/0!
Parameter | Profile Summary Summary
| Min | Median | Max
Pool length, Lp (ft) | 0 | #NUM! | 0
Pool length ratio [Lp/Wbkf] | #DIV/0! | #NUM! | #DIV/0!
Pool-to-pool spacing, p-p (ft) | 0 | #NUM! | 0
Pool-to-pool spacing ratio, [p-p/Wbkf] | #DIV/0! | #NUM! | #DIV/0!
Riffle length, Lrif (ft) | 0 | #NUM! | 0
Riffle length ratio, [Lrif/Wbkf] | #DIV/0! | #NUM! | #DIV/0!
Riffle slope, Srif (ft/ft) | 0 | #NUM! | 0
Riffle slope ratio, [Srif/S] | 0 | #NUM! | 0

## Cross-section
Riffle Dimensions and Hydraulic Calculations
Enter data in shaded cells only
Parameter |  |  |  |  | Riffle Summary
Riffle cross-section area, Abkf (sq ft) |  |  |  |  | 5.2126
Riffle width, Wbkf (ft) |  |  |  |  | 7.77
Mean riffle depth, dbkf (ft) |  |  |  |  | 0.67086
Width-to-depth ratio, [Wbkf/dbkf] |  |  |  |  | 11.5822
Max riffle depth, dmbkf (ft) |  |  |  |  | 1.14
Max riffle depth ratio, [dmbkf/dbkf] |  |  |  |  | 1.6993
Low bank height, LBH (ft) |  |  |  |  | 1.14
Low bank height ratio, BHR [LBH/dmbkf] |  |  |  |  | 1
Width flood-prone area, Wfpa (ft) |  |  |  |  | 42
Entrenchment ratio, ER [Wfpa/Wbkf] |  |  |  |  | 5.4054
Parameter |  |  |  |  | Hydraulic Summary
Mannings bankfull discharge, Qbkf (cfs) |  |  |  |  | 6.6898
Mannings bkf velocity, Vbkf = Q/A (ft/s) |  |  |  |  | 1.2834
Bankfull shear stress, t (lb/ft2) |  |  |  |  | 0.16876
Bankfull stream power, w (lb/ft/s) |  |  |  |  | 0.21659
Shields - diameter mobilized (min) (mm) |  |  |  |  | 13.7105
Shields - diameter mobilized (max) (mm) |  |  |  |  | 41.4111
Riffle Cross-section 1 |  |  | STA =
HI =
BKF | STA | FS | EL | Depth | Width | Area | Parameter | Value
| 0 |  | 99.38 |  |  |  | Bankfull elevation (ft) | 98.67
| 15.61 |  | 99.64 | 0 | 0 | 0 | Riffle cross-section area, Abkf (sq ft) | 5.2126
| 17.82 |  | 98.69 | 0 | 0 | 0 | Riffle width, Wbkf (ft) | 7.77
LBKF | 17.9 |  | 98.67 | 0 | 0.08 | 0 | Mean riffle depth, dbkf (ft) | 0.67086
| 19.85 |  | 98.02 | 0.65 | 1.95 | 0.63375 | Width-to-depth ratio, [Wbkf/dbkf] | 11.5822
| 21.75 |  | 97.53 | 1.14 | 1.9 | 1.7005 | Max riffle depth, dmbkf (ft) | 1.14
| 23.98 |  | 97.85 | 0.82 | 2.23 | 2.1854 | Max riffle depth ratio, [dmbkf/dbkf] | 1.6993
RBKF | 25.67 |  | 98.67 | 0 | 1.69 | 0.6929 | Low bank height, LBH (ft) | 1.14
| 34.09 |  | 99.43 | 0 | 0 | 0 | Low bank height ratio, BHR [LBH/dmbkf] | 1
| 44.1 |  | 100.43 | 0 | 0 | 0 | Width flood-prone area, Wfpa (ft) | 42
[7 empty] | Entrenchment ratio, ER [Wfpa/Wbkf] | 5.4054
[7 empty] | Average water surface slope, S (ft/ft) | 0.0047276
[7 empty] | Bankfull Mannings n (estimate) | 0.055
[7 empty] | Bankfull wetted perimeter, P (ft) | 9.1117
[7 empty] | Bankfull hydraulic radius, R (ft) | 0.57207
[7 empty] | Mannings bankfull discharge, Qbkf (cfs) | 6.6898
[7 empty] | Mannings bkf velocity, Vbkf = Q/A (ft/s) | 1.2834
[7 empty] | Bankfull shear stress, t (lb/ft2) | 0.16876
[7 empty] | Bankfull stream power, w (lb/ft/s) | 0.21659
[7 empty] | Shields - diameter mobilized (min) (mm) | 13.7105
[7 empty] | Shields - diameter mobilized (max) (mm) | 41.4111

## Longitudinal Profile
Longitudinal Profile
Enter data in shaded cells only
EXTENT | STA | WSE |  | Parameter |  | Value |  | Parameter |  | Lengths and Slopes based on Water Surface | [7 empty] | Summary
Begin |  |  |  | Valley Length, VL (ft) |  | 81.7647 |  |  |  | 1 | 2 | 3 | 4 | 5 | 6 | 7 | 8 | Min | Median | Max
End |  |  |  | Stream Length, SL (ft) |  | 97.3 |  | Riffle length, Lrif (ft) | [9 empty] | 0 | #NUM! | 0
| HI1 = |  |  | Stream Elev Change, SE (ft) |  | 0.46 |  | Pool length, Lp (ft) | [9 empty] | 0 | #NUM! | 0
| HI2 = |  |  | Ave WS Slope, S (ft/ft) |  | 0.0047276 |  | Pool-to-pool spacing, p-p (ft) | [9 empty] | 0 | #NUM! | 0
| HI3 = |  |  | Valley Slope, VS (ft/ft) |  | 0.0056259 |  | Riffle slope, Srif (ft/ft) | [9 empty] | 0 | #NUM! | 0
|  |  |  | Sinuosity, k (ft/f) |  | 1.19 |  | Pool slope, Sp (ft/ft) | [9 empty] | 0 | #NUM! | 0
Feature | STA | TW (FS) | TW (Elev) | WS (FS) | WS (Elev) | BKF (FS) | BKF (Elev) | TOB (FS) | TOB (Elev) | Lengths and Slopes based on Water Surface 1: WS Distance; Lengths and Slopes based on Water Surface 2: WSE Chg; Lengths and Slopes based on Water Surface 3: Slope
| 0 |  | 97.76 |  | 98.12
| 6.63 |  | 97.3 | [6 empty] | Lengths and Slopes based on Water Surface 1: 6.63; Lengths and Slopes based on Water Surface 2: 98.12; Lengths and Slopes based on Water Surface 3: 14.7994
| 10.27 |  | 97.31 |  | 97.95 |  |  |  |  | Lengths and Slopes based on Water Surface 1: 3.64; Lengths and Slopes based on Water Surface 2: -97.95; Lengths and Slopes based on Water Surface 3: -26.9093
| 15.01 |  | 97.32 | [6 empty] | Lengths and Slopes based on Water Surface 1: 4.74; Lengths and Slopes based on Water Surface 2: 97.95; Lengths and Slopes based on Water Surface 3: 20.6646
| 21.78 |  | 97.56 |  | 97.96 |  |  |  |  | Lengths and Slopes based on Water Surface 1: 6.77; Lengths and Slopes based on Water Surface 2: -97.96; Lengths and Slopes based on Water Surface 3: -14.4697
| 26.4 |  | 97.53 | [6 empty] | Lengths and Slopes based on Water Surface 1: 4.62; Lengths and Slopes based on Water Surface 2: 97.96; Lengths and Slopes based on Water Surface 3: 21.2035
| 30.29 |  | 97.19 |  | 97.97 |  |  |  |  | Lengths and Slopes based on Water Surface 1: 3.89; Lengths and Slopes based on Water Surface 2: -97.97; Lengths and Slopes based on Water Surface 3: -25.1851
| 33.64 |  | 96.98 |  | 97.94 |  |  |  |  | Lengths and Slopes based on Water Surface 1: 3.35; Lengths and Slopes based on Water Surface 2: 0.03; Lengths and Slopes based on Water Surface 3: 0.0089552
| 38.92 |  | 97.07 |  | 97.9 |  |  |  |  | Lengths and Slopes based on Water Surface 1: 5.28; Lengths and Slopes based on Water Surface 2: 0.04; Lengths and Slopes based on Water Surface 3: 0.0075758
| 43.62 |  | 97.12 |  | 97.92 |  |  |  |  | Lengths and Slopes based on Water Surface 1: 4.7; Lengths and Slopes based on Water Surface 2: -0.02; Lengths and Slopes based on Water Surface 3: -0.0042553
| 49.26 |  | 97.07 |  | 97.9 |  |  |  |  | Lengths and Slopes based on Water Surface 1: 5.64; Lengths and Slopes based on Water Surface 2: 0.02; Lengths and Slopes based on Water Surface 3: 0.0035461
| 57 |  | 97.12 | [6 empty] | Lengths and Slopes based on Water Surface 1: 7.74; Lengths and Slopes based on Water Surface 2: 97.9; Lengths and Slopes based on Water Surface 3: 12.6486
| 61.67 |  | 97.02 |  | 97.9 |  |  |  |  | Lengths and Slopes based on Water Surface 1: 4.67; Lengths and Slopes based on Water Surface 2: -97.9; Lengths and Slopes based on Water Surface 3: -20.9636
| 68.09 |  | 97.05 |  | 97.92 |  |  |  |  | Lengths and Slopes based on Water Surface 1: 6.42; Lengths and Slopes based on Water Surface 2: -0.02; Lengths and Slopes based on Water Surface 3: -0.0031153
| 73.26 |  | 97.19 |  | 97.92 |  |  |  |  | Lengths and Slopes based on Water Surface 1: 5.17; Lengths and Slopes based on Water Surface 2: 0; Lengths and Slopes based on Water Surface 3: 0
| 78.22 |  | 97.36 | [6 empty] | Lengths and Slopes based on Water Surface 1: 4.96; Lengths and Slopes based on Water Surface 2: 97.92; Lengths and Slopes based on Water Surface 3: 19.7419
| 81.01 |  | 97.16 |  | 97.84
| 83.31 |  | 96.8
| 86.96 |  | 97.03 |  | 97.86
| 94.06 |  | 96.98 |  | 97.64
| 97.32 |  | 96.79 |  | 97.66

## Planform Geometry
Existing Pattern
Enter data in shaded cells only
Parameter | Field Measurements |  |  |  |  | Summary
| 1 | 2 | 3 | 4 | 5 | Min | Median | Max
Meander length, Lm (ft) | 32 | 24 | 50 | 42 |  | 24 | 37 | 50
Radius of curvature, Rc (ft) | 21 | 36 | 25 | 14 | 13 | 13 | 21 | 36
Belt width, Wblt (ft) | 18 | 13 | 17 | 11 |  | 11 | 15 | 18