## Morphology Summary
Middle Prong Juniper Creek, Sand Hills State Forest | 2020-01-28 |  | 34.563947, -80.118820
Exising Stream Assessment and Morphology Summary
Enter data into shaded cells only
Parameter | Value
Stream Name | Middle Prong Juniper Creek
Stream Type (Rosgen) | E5
Drainage area, DA (sq mi) | 1.32
D50 (mm) | sand
Water surface slope, S (ft/ft) | 0.0079268
Sinuosity, K = (ft/ft) | 1.13
Stream length, SL (ft) | 49.2
Parameter | Riffle Summary
Riffle cross-section area, Abkf (sq ft) | 7.8202
Riffle width, Wbkf (ft) | 6.92 | 0 | 0
Mean riffle depth, dbkf (ft) | 1.1301 | 0 | 0
Width-to-depth ratio, [Wbkf/dbkf] | 6.1234 | 0 | 0
Max riffle depth, dmbkf (ft) | 1.76 | 0 | 0
Max riffle depth ratio, [dmbkf/dbkf] | 1.5574 | 0 | 0
Low bank height, LBH (ft) | 1.76 | 0 | 0
Low bank height ratio, BHR [LBH/dmbkf] | 1 | 0 | 0
Width flood-prone area, Wfpa (ft) | >69 | 0 | 0
Entrenchment ratio, ER [Wfpa/Wbkf] | >10.0 | 0 | 0
Parameter | Hydraulic Summary
Mannings bankfull discharge, Qbkf (cfs) | 16.9491 | 0 | 0
Mannings bkf velocity, Vbkf = Q/A (ft/s) | 2.1673 | 0 | 0
Bankfull unit stream power, w (lb/ft/s) | 0.42136 | 0 | 0
Bankfull shear stress, t (lb/ft2) | 0.91323 | 0 | 0
Competency (min) (mm) | 34.2314 | 0 | 0
Competency (max) (mm) | 103.3922 | 0 | 0
Parameter | Pattern Summary
| Min | Median | Max
Meander length, Lm (ft) | 0 | #NUM! | 0
Meander length ratio [Lm/Wbkf] | #DIV/0! | #NUM! | #DIV/0!
Radius of curvature, Rc (ft) | 0 | #NUM! | 0
Radius of curvature ratio [Rc/Wbkf] | #DIV/0! | #NUM! | #DIV/0!
Belt width, Wblt (ft) | 0 | #NUM! | 0
Meander width ratio [Wblt/Wbkf] | #DIV/0! | #NUM! | #DIV/0!
Parameter | Profile Summary Summary
| Min | Median | Max
Pool length, Lp (ft) | 0 | #NUM! | 0
Pool length ratio [Lp/Wbkf] | #DIV/0! | #NUM! | #DIV/0!
Pool-to-pool spacing, p-p (ft) | 0 | #NUM! | 0
Pool-to-pool spacing ratio, [p-p/Wbkf] | #DIV/0! | #NUM! | #DIV/0!
Riffle length, Lrif (ft) | 0 | #NUM! | 0
Riffle length ratio, [Lrif/Wbkf] | #DIV/0! | #NUM! | #DIV/0!
Riffle slope, Srif (ft/ft) | 0 | #NUM! | 0
Riffle slope ratio, [Srif/S] | 0 | #NUM! | 0

## Cross-section
Riffle Dimensions and Hydraulic Calculations
Enter data in shaded cells only
Parameter |  |  |  |  | Riffle Summary
Riffle cross-section area, Abkf (sq ft) |  |  |  |  | 7.8202
Riffle width, Wbkf (ft) |  |  |  |  | 6.92
Mean riffle depth, dbkf (ft) |  |  |  |  | 1.1301
Width-to-depth ratio, [Wbkf/dbkf] |  |  |  |  | 6.1234
Max riffle depth, dmbkf (ft) |  |  |  |  | 1.76
Max riffle depth ratio, [dmbkf/dbkf] |  |  |  |  | 1.5574
Low bank height, LBH (ft) |  |  |  |  | 1.76
Low bank height ratio, BHR [LBH/dmbkf] |  |  |  |  | 1
Width flood-prone area, Wfpa (ft) |  |  |  |  | >69
Entrenchment ratio, ER [Wfpa/Wbkf] |  |  |  |  | >10.0
Parameter |  |  |  |  | Hydraulic Summary
Mannings bankfull discharge, Qbkf (cfs) |  |  |  |  | 16.9491
Mannings bkf velocity, Vbkf = Q/A (ft/s) |  |  |  |  | 2.1673
Bankfull shear stress, t (lb/ft2) |  |  |  |  | 0.42136
Bankfull stream power, w (lb/ft/s) |  |  |  |  | 0.91323
Shields - diameter mobilized (min) (mm) |  |  |  |  | 34.2314
Shields - diameter mobilized (max) (mm) |  |  |  |  | 103.3922
Riffle Cross-section 1 |  |  | STA =
HI =
BKF | STA | FS | EL | Depth | Width | Area | Parameter | Value
| 0 |  | 97.54 |  |  |  | Bankfull elevation (ft) | 97.39
LBKF | 0.8 |  | 97.39 | 0 | 0.8 | 0 | Riffle cross-section area, Abkf (sq ft) | 7.8202
| 1.43 |  | 97.27 | 0.12 | 0.63 | 0.0378 | Riffle width, Wbkf (ft) | 6.92
| 2.59 |  | 96.8 | 0.59 | 1.16 | 0.4118 | Mean riffle depth, dbkf (ft) | 1.1301
| 3.96 |  | 95.81 | 1.58 | 1.37 | 1.4865 | Width-to-depth ratio, [Wbkf/dbkf] | 6.1234
| 6.11 |  | 95.63 | 1.76 | 2.15 | 3.5905 | Max riffle depth, dmbkf (ft) | 1.76
| 7.39 |  | 95.94 | 1.45 | 1.28 | 2.0544 | Max riffle depth ratio, [dmbkf/dbkf] | 1.5574
RBKF | 7.72 |  | 97.39 | 0 | 0.33 | 0.23925 | Low bank height, LBH (ft) | 1.76
| 9.4 |  | 97.62 | 0 | 0 | 0 | Low bank height ratio, BHR [LBH/dmbkf] | 1
[7 empty] | Width flood-prone area, Wfpa (ft) | >69
[7 empty] | Entrenchment ratio, ER [Wfpa/Wbkf] | >10.0
[7 empty] | Average water surface slope, S (ft/ft) | 0.0079268
[7 empty] | Bankfull Mannings n (estimate) | 0.055
[7 empty] | Bankfull wetted perimeter, P (ft) | 9.1802
[7 empty] | Bankfull hydraulic radius, R (ft) | 0.85186
[7 empty] | Mannings bankfull discharge, Qbkf (cfs) | 16.9491
[7 empty] | Mannings bkf velocity, Vbkf = Q/A (ft/s) | 2.1673
[7 empty] | Bankfull shear stress, t (lb/ft2) | 0.42136
[7 empty] | Bankfull stream power, w (lb/ft/s) | 0.91323
[7 empty] | Shields - diameter mobilized (min) (mm) | 34.2314
[7 empty] | Shields - diameter mobilized (max) (mm) | 103.3922

## Longitudinal Profile
Longitudinal Profile
Enter data in shaded cells only
EXTENT | STA | WSE |  | Parameter |  | Value |  | Parameter |  | Lengths and Slopes based on Water Surface | [7 empty] | Summary
Begin |  |  |  | Valley Length, VL (ft) |  | 43.5398 |  |  |  | 1 | 2 | 3 | 4 | 5 | 6 | 7 | 8 | Min | Median | Max
End |  |  |  | Stream Length, SL (ft) |  | 49.2 |  | Riffle length, Lrif (ft) | [9 empty] | 0 | #NUM! | 0
| HI1 = |  |  | Stream Elev Change, SE (ft) |  | 0.39 |  | Pool length, Lp (ft) | [9 empty] | 0 | #NUM! | 0
| HI2 = |  |  | Ave WS Slope, S (ft/ft) |  | 0.0079268 |  | Pool-to-pool spacing, p-p (ft) | [9 empty] | 0 | #NUM! | 0
| HI3 = |  |  | Valley Slope, VS (ft/ft) |  | 0.0089573 |  | Riffle slope, Srif (ft/ft) | [9 empty] | 0 | #NUM! | 0
|  |  |  | Sinuosity, k (ft/f) |  | 1.13 |  | Pool slope, Sp (ft/ft) | [9 empty] | 0 | #NUM! | 0
Feature | STA | TW (FS) | TW (Elev) | WS (FS) | WS (Elev) | BKF (FS) | BKF (Elev) | TOB (FS) | TOB (Elev) | Lengths and Slopes based on Water Surface 1: WS Distance; Lengths and Slopes based on Water Surface 2: WSE Chg; Lengths and Slopes based on Water Surface 3: Slope
[10 empty] | 0 | 0 | #DIV/0!
[10 empty] | 0 | 0 | #DIV/0!
[10 empty] | 0 | 0 | #DIV/0!
[10 empty] | 0 | 0 | #DIV/0!
[10 empty] | 0 | 0 | #DIV/0!
[10 empty] | 0 | 0 | #DIV/0!
[10 empty] | 0 | 0 | #DIV/0!
[10 empty] | 0 | 0 | #DIV/0!
[10 empty] | 0 | 0 | #DIV/0!
[10 empty] | 0 | 0 | #DIV/0!
[10 empty] | 0 | 0 | #DIV/0!
[10 empty] | 0 | 0 | #DIV/0!
[10 empty] | 0 | 0 | #DIV/0!
[10 empty] | 0 | 0 | #DIV/0!
[10 empty] | 0 | 0 | #DIV/0!

## Planform Geometry
Existing Pattern
Enter data in shaded cells only
Parameter | Field Measurements |  |  |  |  | Summary
| 1 | 2 | 3 | 4 | 5 | Min | Median | Max
Meander length, Lm (ft) | [5 empty] | 0 | #NUM! | 0
Radius of curvature, Rc (ft) | [5 empty] | 0 | #NUM! | 0
Belt width, Wblt (ft) | [5 empty] | 0 | #NUM! | 0