## Morphology Summary
Canal Branch, Carolina Sandhills NWR | 2020-01-27 |  | 34.669100, -80.215719
Exising Stream Assessment and Morphology Summary
Enter data into shaded cells only
Parameter | Value
Stream Name | Canal Branch
Stream Type (Rosgen) | E5
Drainage area, DA (sq mi) | 1.4
D50 (mm) | sand
Water surface slope, S (ft/ft) | 0.0012298
Sinuosity, K = (ft/ft) | 1.45
Stream length, SL (ft) | 130.1
Parameter | Riffle Summary
Riffle cross-section area, Abkf (sq ft) | 8.3312
Riffle width, Wbkf (ft) | 9.37 | 0 | 0
Mean riffle depth, dbkf (ft) | 0.88913 | 0 | 0
Width-to-depth ratio, [Wbkf/dbkf] | 10.5384 | 0 | 0
Max riffle depth, dmbkf (ft) | 1.41 | 0 | 0
Max riffle depth ratio, [dmbkf/dbkf] | 1.5858 | 0 | 0
Low bank height, LBH (ft) | 1.41 | 0 | 0
Low bank height ratio, BHR [LBH/dmbkf] | 1 | 0 | 0
Width flood-prone area, Wfpa (ft) | >94 | 0 | 0
Entrenchment ratio, ER [Wfpa/Wbkf] | >10.0 | 0 | 0
Parameter | Hydraulic Summary
Mannings bankfull discharge, Qbkf (cfs) | 5.6898 | 0 | 0
Mannings bkf velocity, Vbkf = Q/A (ft/s) | 0.68295 | 0 | 0
Bankfull unit stream power, w (lb/ft/s) | 0.057349 | 0 | 0
Bankfull shear stress, t (lb/ft2) | 0.039167 | 0 | 0
Competency (min) (mm) | 4.6591 | 0 | 0
Competency (max) (mm) | 14.0722 | 0 | 0
Parameter | Pattern Summary
| Min | Median | Max
Meander length, Lm (ft) | 30 | 34 | 39
Meander length ratio [Lm/Wbkf] | #DIV/0! | #DIV/0! | #DIV/0!
Radius of curvature, Rc (ft) | 10 | 13 | 16
Radius of curvature ratio [Rc/Wbkf] | #DIV/0! | #DIV/0! | #DIV/0!
Belt width, Wblt (ft) | 26 | 31 | 31
Meander width ratio [Wblt/Wbkf] | #DIV/0! | #DIV/0! | #DIV/0!
Parameter | Profile Summary Summary
| Min | Median | Max
Pool length, Lp (ft) | 0 | #NUM! | 0
Pool length ratio [Lp/Wbkf] | #DIV/0! | #NUM! | #DIV/0!
Pool-to-pool spacing, p-p (ft) | 0 | #NUM! | 0
Pool-to-pool spacing ratio, [p-p/Wbkf] | #DIV/0! | #NUM! | #DIV/0!
Riffle length, Lrif (ft) | 0 | #NUM! | 0
Riffle length ratio, [Lrif/Wbkf] | #DIV/0! | #NUM! | #DIV/0!
Riffle slope, Srif (ft/ft) | 0 | #NUM! | 0
Riffle slope ratio, [Srif/S] | 0 | #NUM! | 0

## Cross-section
Riffle Dimensions and Hydraulic Calculations
Enter data in shaded cells only
Parameter |  |  |  |  | Riffle Summary
Riffle cross-section area, Abkf (sq ft) |  |  |  |  | 8.3312
Riffle width, Wbkf (ft) |  |  |  |  | 9.37
Mean riffle depth, dbkf (ft) |  |  |  |  | 0.88913
Width-to-depth ratio, [Wbkf/dbkf] |  |  |  |  | 10.5384
Max riffle depth, dmbkf (ft) |  |  |  |  | 1.41
Max riffle depth ratio, [dmbkf/dbkf] |  |  |  |  | 1.5858
Low bank height, LBH (ft) |  |  |  |  | 1.41
Low bank height ratio, BHR [LBH/dmbkf] |  |  |  |  | 1
Width flood-prone area, Wfpa (ft) |  |  |  |  | >94
Entrenchment ratio, ER [Wfpa/Wbkf] |  |  |  |  | >10.0
Parameter |  |  |  |  | Hydraulic Summary
Mannings bankfull discharge, Qbkf (cfs) |  |  |  |  | 5.6898
Mannings bkf velocity, Vbkf = Q/A (ft/s) |  |  |  |  | 0.68295
Bankfull shear stress, t (lb/ft2) |  |  |  |  | 0.057349
Bankfull stream power, w (lb/ft/s) |  |  |  |  | 0.039167
Shields - diameter mobilized (min) (mm) |  |  |  |  | 4.6591
Shields - diameter mobilized (max) (mm) |  |  |  |  | 14.0722
Riffle Cross-section 1 |  |  | STA = | 84
HI =
BKF | STA | FS | EL | Depth | Width | Area | Parameter | Value
| 0 |  | 99.4 |  |  |  | Bankfull elevation (ft) | 99.54
| 4.03 |  | 99.61 | 0 | 0 | 0 | Riffle cross-section area, Abkf (sq ft) | 8.3312
| 4.76 |  | 99.56 | 0 | 0 | 0 | Riffle width, Wbkf (ft) | 9.37
LBKF | 4.81 |  | 99.54 | 0 | 0.05 | 0 | Mean riffle depth, dbkf (ft) | 0.88913
| 6.52 |  | 98.69 | 0.85 | 1.71 | 0.72675 | Width-to-depth ratio, [Wbkf/dbkf] | 10.5384
| 9.69 |  | 98.39 | 1.15 | 3.17 | 3.17 | Max riffle depth, dmbkf (ft) | 1.41
| 11.91 |  | 98.13 | 1.41 | 2.22 | 2.8416 | Max riffle depth ratio, [dmbkf/dbkf] | 1.5858
| 12.53 |  | 98.35 | 1.19 | 0.62 | 0.806 | Low bank height, LBH (ft) | 1.41
| 13.27 |  | 99.12 | 0.42 | 0.74 | 0.5957 | Low bank height ratio, BHR [LBH/dmbkf] | 1
RBKF | 14.18 |  | 99.54 | 0 | 0.91 | 0.1911 | Width flood-prone area, Wfpa (ft) | >94
| 16.66 |  | 99.61 | 0 | 0 | 0 | Entrenchment ratio, ER [Wfpa/Wbkf] | >10.0
[7 empty] | Average water surface slope, S (ft/ft) | 0.0012298
[7 empty] | Bankfull Mannings n (estimate) | 0.063
[7 empty] | Bankfull wetted perimeter, P (ft) | 11.1483
[7 empty] | Bankfull hydraulic radius, R (ft) | 0.7473
[7 empty] | Mannings bankfull discharge, Qbkf (cfs) | 5.6898
[7 empty] | Mannings bkf velocity, Vbkf = Q/A (ft/s) | 0.68295
[7 empty] | Bankfull shear stress, t (lb/ft2) | 0.057349
[7 empty] | Bankfull stream power, w (lb/ft/s) | 0.039167
[7 empty] | Shields - diameter mobilized (min) (mm) | 4.6591
[7 empty] | Shields - diameter mobilized (max) (mm) | 14.0722

## Longitudinal Profile
Longitudinal Profile
Enter data in shaded cells only
EXTENT | STA | WSE |  | Parameter |  | Value |  | Parameter |  | Lengths and Slopes based on Water Surface | [7 empty] | Summary
Begin |  |  |  | Valley Length, VL (ft) |  | 89.7241 |  |  |  | 1 | 2 | 3 | 4 | 5 | 6 | 7 | 8 | Min | Median | Max
End |  |  |  | Stream Length, SL (ft) |  | 130.1 |  | Riffle length, Lrif (ft) | [9 empty] | 0 | #NUM! | 0
| HI1 = |  |  | Stream Elev Change, SE (ft) |  | 0.16 |  | Pool length, Lp (ft) | [9 empty] | 0 | #NUM! | 0
| HI2 = |  |  | Ave WS Slope, S (ft/ft) |  | 0.0012298 |  | Pool-to-pool spacing, p-p (ft) | [9 empty] | 0 | #NUM! | 0
| HI3 = |  |  | Valley Slope, VS (ft/ft) |  | 0.0017832 |  | Riffle slope, Srif (ft/ft) | [9 empty] | 0 | #NUM! | 0
|  |  |  | Sinuosity, k (ft/f) |  | 1.45 |  | Pool slope, Sp (ft/ft) | [9 empty] | 0 | #NUM! | 0
Feature | STA | TW (FS) | TW (Elev) | WS (FS) | WS (Elev) | BKF (FS) | BKF (Elev) | TOB (FS) | TOB (Elev) | Lengths and Slopes based on Water Surface 1: WS Distance; Lengths and Slopes based on Water Surface 2: WSE Chg; Lengths and Slopes based on Water Surface 3: Slope
| 0 |  | 98.56 |  | 99.2
| 7.51 |  | 98.61 | [6 empty] | Lengths and Slopes based on Water Surface 1: 7.51; Lengths and Slopes based on Water Surface 2: 99.2; Lengths and Slopes based on Water Surface 3: 13.2091
| 14.18 |  | 98.38 |  | 99.17 |  |  |  |  | Lengths and Slopes based on Water Surface 1: 6.67; Lengths and Slopes based on Water Surface 2: -99.17; Lengths and Slopes based on Water Surface 3: -14.8681
| 25.45 |  | 98.51 |  | 99.17 |  |  |  |  | Lengths and Slopes based on Water Surface 1: 11.27; Lengths and Slopes based on Water Surface 2: 0; Lengths and Slopes based on Water Surface 3: 0
| 29.75 |  | 97.95 | [6 empty] | Lengths and Slopes based on Water Surface 1: 4.3; Lengths and Slopes based on Water Surface 2: 99.17; Lengths and Slopes based on Water Surface 3: 23.0628
| 37.32 |  | 97.15 |  | 99.14 |  |  |  |  | Lengths and Slopes based on Water Surface 1: 7.57; Lengths and Slopes based on Water Surface 2: -99.14; Lengths and Slopes based on Water Surface 3: -13.0964
| 42.94 |  | 98.14 |  | 99.12 |  |  |  |  | Lengths and Slopes based on Water Surface 1: 5.62; Lengths and Slopes based on Water Surface 2: 0.02; Lengths and Slopes based on Water Surface 3: 0.0035587
| 48.94 |  | 98.34 |  | 99.12 |  |  |  |  | Lengths and Slopes based on Water Surface 1: 6; Lengths and Slopes based on Water Surface 2: 0; Lengths and Slopes based on Water Surface 3: 0
| 54.46 |  | 98.02 | [6 empty] | Lengths and Slopes based on Water Surface 1: 5.52; Lengths and Slopes based on Water Surface 2: 99.12; Lengths and Slopes based on Water Surface 3: 17.9565
| 61.12 |  | 98.11 |  | 99.14 |  |  |  |  | Lengths and Slopes based on Water Surface 1: 6.66; Lengths and Slopes based on Water Surface 2: -99.14; Lengths and Slopes based on Water Surface 3: -14.8859
| 69.03 |  | 97.55 |  | 99.12 |  |  |  |  | Lengths and Slopes based on Water Surface 1: 7.91; Lengths and Slopes based on Water Surface 2: 0.02; Lengths and Slopes based on Water Surface 3: 0.0025284
| 72.47 |  | 97.49 |  | 99.12 |  |  |  |  | Lengths and Slopes based on Water Surface 1: 3.44; Lengths and Slopes based on Water Surface 2: 0; Lengths and Slopes based on Water Surface 3: 0
| 82.38 |  | 98.11 |  | 99.14 |  |  |  |  | Lengths and Slopes based on Water Surface 1: 9.91; Lengths and Slopes based on Water Surface 2: -0.02; Lengths and Slopes based on Water Surface 3: -0.0020182
| 87.04 |  | 98.23 | [6 empty] | Lengths and Slopes based on Water Surface 1: 4.66; Lengths and Slopes based on Water Surface 2: 99.14; Lengths and Slopes based on Water Surface 3: 21.2747
| 94.12 |  | 98.15 |  | 99.13 |  |  |  |  | Lengths and Slopes based on Water Surface 1: 7.08; Lengths and Slopes based on Water Surface 2: -99.13; Lengths and Slopes based on Water Surface 3: -14.0014
| 95.75 |  | 97.83 | [6 empty] | Lengths and Slopes based on Water Surface 1: 1.63; Lengths and Slopes based on Water Surface 2: 99.13; Lengths and Slopes based on Water Surface 3: 60.816
| 102.42 |  | 97.38 |  | 99.09
| 110.3 |  | 98.02 |  | 99.08
| 113.54 |  | 98.64 |  | 99.11
| 116.41 |  | 98.08
| 119.95 |  | 97.52 |  | 99.06
| 126.85 |  | 98.43 |  | 98.99
| 130.13 |  | 98.63 |  | 99.04

## Planform Geometry
Existing Pattern
Enter data in shaded cells only
Parameter | Field Measurements |  |  |  |  | Summary
| 1 | 2 | 3 | 4 | 5 | Min | Median | Max
Meander length, Lm (ft) | 39 | 34 | 30 |  |  | 30 | 34 | 39
Radius of curvature, Rc (ft) | 13 | 16 | 10 |  |  | 10 | 13 | 16
Belt width, Wblt (ft) | 26 | 31 | 31 |  |  | 26 | 31 | 31