## Morphology Summary
Cow Branch, Carolina Sandhills NWR | 2020-01-28 |  | 34.544613, -80.233883
Exising Stream Assessment and Morphology Summary
Enter data into shaded cells only
Parameter | Value
Stream Name | Cow Branch
Stream Type (Rosgen) | C5
Drainage area, DA (sq mi) | 1.86
D50 (mm) | sand
Water surface slope, S (ft/ft) | 0.0099602
Sinuosity, K = (ft/ft) | 1.06
Stream length, SL (ft) | 25.1
Parameter | Riffle Summary
Riffle cross-section area, Abkf (sq ft) | 4.7012
Riffle width, Wbkf (ft) | 7.84 | 0 | 0
Mean riffle depth, dbkf (ft) | 0.59964 | 0 | 0
Width-to-depth ratio, [Wbkf/dbkf] | 13.0746 | 0 | 0
Max riffle depth, dmbkf (ft) | 1 | 0 | 0
Max riffle depth ratio, [dmbkf/dbkf] | 1.6677 | 0 | 0
Low bank height, LBH (ft) | 1 | 0 | 0
Low bank height ratio, BHR [LBH/dmbkf] | 1 | 0 | 0
Width flood-prone area, Wfpa (ft) | >78 | 0 | 0
Entrenchment ratio, ER [Wfpa/Wbkf] | >10.0 | 0 | 0
Parameter | Hydraulic Summary
Mannings bankfull discharge, Qbkf (cfs) | 7.5334 | 0 | 0
Mannings bkf velocity, Vbkf = Q/A (ft/s) | 1.6025 | 0 | 0
Bankfull unit stream power, w (lb/ft/s) | 0.32324 | 0 | 0
Bankfull shear stress, t (lb/ft2) | 0.51797 | 0 | 0
Competency (min) (mm) | 26.26 | 0 | 0
Competency (max) (mm) | 79.3155 | 0 | 0
Parameter | Pattern Summary
| Min | Median | Max
Meander length, Lm (ft) | 0 | #NUM! | 0
Meander length ratio [Lm/Wbkf] | #DIV/0! | #NUM! | #DIV/0!
Radius of curvature, Rc (ft) | 0 | #NUM! | 0
Radius of curvature ratio [Rc/Wbkf] | #DIV/0! | #NUM! | #DIV/0!
Belt width, Wblt (ft) | 0 | #NUM! | 0
Meander width ratio [Wblt/Wbkf] | #DIV/0! | #NUM! | #DIV/0!
Parameter | Profile Summary Summary
| Min | Median | Max
Pool length, Lp (ft) | 0 | #NUM! | 0
Pool length ratio [Lp/Wbkf] | #DIV/0! | #NUM! | #DIV/0!
Pool-to-pool spacing, p-p (ft) | 0 | #NUM! | 0
Pool-to-pool spacing ratio, [p-p/Wbkf] | #DIV/0! | #NUM! | #DIV/0!
Riffle length, Lrif (ft) | 0 | #NUM! | 0
Riffle length ratio, [Lrif/Wbkf] | #DIV/0! | #NUM! | #DIV/0!
Riffle slope, Srif (ft/ft) | 0 | #NUM! | 0
Riffle slope ratio, [Srif/S] | 0 | #NUM! | 0

## Cross-section
Riffle Dimensions and Hydraulic Calculations
Enter data in shaded cells only
Parameter |  |  |  |  | Riffle Summary
Riffle cross-section area, Abkf (sq ft) |  |  |  |  | 4.7012
Riffle width, Wbkf (ft) |  |  |  |  | 7.84
Mean riffle depth, dbkf (ft) |  |  |  |  | 0.59964
Width-to-depth ratio, [Wbkf/dbkf] |  |  |  |  | 13.0746
Max riffle depth, dmbkf (ft) |  |  |  |  | 1
Max riffle depth ratio, [dmbkf/dbkf] |  |  |  |  | 1.6677
Low bank height, LBH (ft) |  |  |  |  | 1
Low bank height ratio, BHR [LBH/dmbkf] |  |  |  |  | 1
Width flood-prone area, Wfpa (ft) |  |  |  |  | >78
Entrenchment ratio, ER [Wfpa/Wbkf] |  |  |  |  | >10.0
Parameter |  |  |  |  | Hydraulic Summary
Mannings bankfull discharge, Qbkf (cfs) |  |  |  |  | 7.5334
Mannings bkf velocity, Vbkf = Q/A (ft/s) |  |  |  |  | 1.6025
Bankfull shear stress, t (lb/ft2) |  |  |  |  | 0.32324
Bankfull stream power, w (lb/ft/s) |  |  |  |  | 0.51797
Shields - diameter mobilized (min) (mm) |  |  |  |  | 26.26
Shields - diameter mobilized (max) (mm) |  |  |  |  | 79.3155
Riffle Cross-section 1 |  |  | STA =
HI =
BKF | STA | FS | EL | Depth | Width | Area | Parameter | Value
| 0 |  | 99.9 |  |  |  | Bankfull elevation (ft) | 99.64
| 1.8 |  | 99.72 | 0 | 0 | 0 | Riffle cross-section area, Abkf (sq ft) | 4.7012
LBKF | 2.05 |  | 99.64 | 0 | 0.25 | 0 | Riffle width, Wbkf (ft) | 7.84
| 3.47 |  | 99.16 | 0.48 | 1.42 | 0.3408 | Mean riffle depth, dbkf (ft) | 0.59964
| 4.36 |  | 98.99 | 0.65 | 0.89 | 0.50285 | Width-to-depth ratio, [Wbkf/dbkf] | 13.0746
| 7.1 |  | 98.64 | 1 | 2.74 | 2.2605 | Max riffle depth, dmbkf (ft) | 1
| 8.79 |  | 98.99 | 0.65 | 1.69 | 1.3943 | Max riffle depth ratio, [dmbkf/dbkf] | 1.6677
| 9.16 |  | 99.49 | 0.15 | 0.37 | 0.148 | Low bank height, LBH (ft) | 1
RBKF | 9.89 |  | 99.64 | 0 | 0.73 | 0.05475 | Low bank height ratio, BHR [LBH/dmbkf] | 1
| 15.44 |  | 99.75 | 0 | 0 | 0 | Width flood-prone area, Wfpa (ft) | >78
[7 empty] | Entrenchment ratio, ER [Wfpa/Wbkf] | >10.0
[7 empty] | Average water surface slope, S (ft/ft) | 0.0099602
[7 empty] | Bankfull Mannings n (estimate) | 0.06
[7 empty] | Bankfull wetted perimeter, P (ft) | 9.0393
[7 empty] | Bankfull hydraulic radius, R (ft) | 0.52008
[7 empty] | Mannings bankfull discharge, Qbkf (cfs) | 7.5334
[7 empty] | Mannings bkf velocity, Vbkf = Q/A (ft/s) | 1.6025
[7 empty] | Bankfull shear stress, t (lb/ft2) | 0.32324
[7 empty] | Bankfull stream power, w (lb/ft/s) | 0.51797
[7 empty] | Shields - diameter mobilized (min) (mm) | 26.26
[7 empty] | Shields - diameter mobilized (max) (mm) | 79.3155

## Longitudinal Profile
Longitudinal Profile
Enter data in shaded cells only
EXTENT | STA | WSE |  | Parameter |  | Value |  | Parameter |  | Lengths and Slopes based on Water Surface | [7 empty] | Summary
Begin |  |  |  | Valley Length, VL (ft) |  | 23.6792 |  |  |  | 1 | 2 | 3 | 4 | 5 | 6 | 7 | 8 | Min | Median | Max
End |  |  |  | Stream Length, SL (ft) |  | 25.1 |  | Riffle length, Lrif (ft) | [9 empty] | 0 | #NUM! | 0
| HI1 = |  |  | Stream Elev Change, SE (ft) |  | 0.25 |  | Pool length, Lp (ft) | [9 empty] | 0 | #NUM! | 0
| HI2 = |  |  | Ave WS Slope, S (ft/ft) |  | 0.0099602 |  | Pool-to-pool spacing, p-p (ft) | [9 empty] | 0 | #NUM! | 0
| HI3 = |  |  | Valley Slope, VS (ft/ft) |  | 0.010558 |  | Riffle slope, Srif (ft/ft) | [9 empty] | 0 | #NUM! | 0
|  |  |  | Sinuosity, k (ft/f) |  | 1.06 |  | Pool slope, Sp (ft/ft) | [9 empty] | 0 | #NUM! | 0
Feature | STA | TW (FS) | TW (Elev) | WS (FS) | WS (Elev) | BKF (FS) | BKF (Elev) | TOB (FS) | TOB (Elev) | Lengths and Slopes based on Water Surface 1: WS Distance; Lengths and Slopes based on Water Surface 2: WSE Chg; Lengths and Slopes based on Water Surface 3: Slope
[10 empty] | 0 | 0 | #DIV/0!
[10 empty] | 0 | 0 | #DIV/0!
[10 empty] | 0 | 0 | #DIV/0!
[10 empty] | 0 | 0 | #DIV/0!
[10 empty] | 0 | 0 | #DIV/0!
[10 empty] | 0 | 0 | #DIV/0!
[10 empty] | 0 | 0 | #DIV/0!
[10 empty] | 0 | 0 | #DIV/0!
[10 empty] | 0 | 0 | #DIV/0!
[10 empty] | 0 | 0 | #DIV/0!
[10 empty] | 0 | 0 | #DIV/0!
[10 empty] | 0 | 0 | #DIV/0!
[10 empty] | 0 | 0 | #DIV/0!
[10 empty] | 0 | 0 | #DIV/0!
[10 empty] | 0 | 0 | #DIV/0!

## Planform Geometry
Existing Pattern
Enter data in shaded cells only
Parameter | Field Measurements |  |  |  |  | Summary
| 1 | 2 | 3 | 4 | 5 | Min | Median | Max
Meander length, Lm (ft) | [5 empty] | 0 | #NUM! | 0
Radius of curvature, Rc (ft) | [5 empty] | 0 | #NUM! | 0
Belt width, Wblt (ft) | [5 empty] | 0 | #NUM! | 0