## Morphology Summary
Shanks Creek, Poinsett State Park | 2020-01-07 |  | 33.802784, -80.534618
Exising Stream Assessment and Morphology Summary
Enter data into shaded cells only
Parameter | Value
Stream Name | Shanks Creek
Stream Type (Rosgen) | E5
Drainage area, DA (sq mi) | 3.61
D50 (mm) | sand
Water surface slope, S (ft/ft) | 0.0042922
Sinuosity, K = (ft/ft) | 1.33
Stream length, SL (ft) | 242.3
Parameter | Riffle Summary
Riffle cross-section area, Abkf (sq ft) | 11.2561
Riffle width, Wbkf (ft) | 10.53 | 0 | 0
Mean riffle depth, dbkf (ft) | 1.069 | 0 | 0
Width-to-depth ratio, [Wbkf/dbkf] | 9.8508 | 0 | 0
Max riffle depth, dmbkf (ft) | 1.5 | 0 | 0
Max riffle depth ratio, [dmbkf/dbkf] | 1.4032 | 0 | 0
Low bank height, LBH (ft) | 1.5 | 0 | 0
Low bank height ratio, BHR [LBH/dmbkf] | 1 | 0 | 0
Width flood-prone area, Wfpa (ft) | >105 | 0 | 0
Entrenchment ratio, ER [Wfpa/Wbkf] | >10.0 | 0 | 0
Parameter | Hydraulic Summary
Mannings bankfull discharge, Qbkf (cfs) | 17.5087 | 0 | 0
Mannings bkf velocity, Vbkf = Q/A (ft/s) | 1.5555 | 0 | 0
Bankfull unit stream power, w (lb/ft/s) | 0.23798 | 0 | 0
Bankfull shear stress, t (lb/ft2) | 0.37018 | 0 | 0
Competency (min) (mm) | 19.3339 | 0 | 0
Competency (max) (mm) | 58.3959 | 0 | 0
Parameter | Pattern Summary
| Min | Median | Max
Meander length, Lm (ft) | 72 | 88 | 91
Meander length ratio [Lm/Wbkf] | #DIV/0! | #DIV/0! | #DIV/0!
Radius of curvature, Rc (ft) | 27 | 35 | 35
Radius of curvature ratio [Rc/Wbkf] | #DIV/0! | #DIV/0! | #DIV/0!
Belt width, Wblt (ft) | 18 | 37 | 45
Meander width ratio [Wblt/Wbkf] | #DIV/0! | #DIV/0! | #DIV/0!
Parameter | Profile Summary Summary
| Min | Median | Max
Pool length, Lp (ft) | 0 | #NUM! | 0
Pool length ratio [Lp/Wbkf] | #DIV/0! | #NUM! | #DIV/0!
Pool-to-pool spacing, p-p (ft) | 0 | #NUM! | 0
Pool-to-pool spacing ratio, [p-p/Wbkf] | #DIV/0! | #NUM! | #DIV/0!
Riffle length, Lrif (ft) | 0 | #NUM! | 0
Riffle length ratio, [Lrif/Wbkf] | #DIV/0! | #NUM! | #DIV/0!
Riffle slope, Srif (ft/ft) | 0 | #NUM! | 0
Riffle slope ratio, [Srif/S] | 0 | #NUM! | 0

## Cross-section
Riffle Dimensions and Hydraulic Calculations
Enter data in shaded cells only
Parameter |  |  |  |  | Riffle Summary
Riffle cross-section area, Abkf (sq ft) |  |  |  |  | 11.2561
Riffle width, Wbkf (ft) |  |  |  |  | 10.53
Mean riffle depth, dbkf (ft) |  |  |  |  | 1.069
Width-to-depth ratio, [Wbkf/dbkf] |  |  |  |  | 9.8508
Max riffle depth, dmbkf (ft) |  |  |  |  | 1.5
Max riffle depth ratio, [dmbkf/dbkf] |  |  |  |  | 1.4032
Low bank height, LBH (ft) |  |  |  |  | 1.5
Low bank height ratio, BHR [LBH/dmbkf] |  |  |  |  | 1
Width flood-prone area, Wfpa (ft) |  |  |  |  | >105
Entrenchment ratio, ER [Wfpa/Wbkf] |  |  |  |  | >10.0
Parameter |  |  |  |  | Hydraulic Summary
Mannings bankfull discharge, Qbkf (cfs) |  |  |  |  | 17.5087
Mannings bkf velocity, Vbkf = Q/A (ft/s) |  |  |  |  | 1.5555
Bankfull shear stress, t (lb/ft2) |  |  |  |  | 0.23798
Bankfull stream power, w (lb/ft/s) |  |  |  |  | 0.37018
Shields - diameter mobilized (min) (mm) |  |  |  |  | 19.3339
Shields - diameter mobilized (max) (mm) |  |  |  |  | 58.3959
Riffle Cross-section 1 |  |  | STA = | 176
HI =
BKF | STA | FS | EL | Depth | Width | Area | Parameter | Value
| 0 |  | 99.39 |  |  |  | Bankfull elevation (ft) | 99.45
| 7.96 |  | 99.32 |  |  |  | Riffle cross-section area, Abkf (sq ft) | 11.2561
LBKF | 11.97 |  | 99.45 | 0 | 4.01 | 0 | Riffle width, Wbkf (ft) | 10.53
| 12.9 |  | 99.08 | 0.37 | 0.93 | 0.17205 | Mean riffle depth, dbkf (ft) | 1.069
| 13.48 |  | 98.53 | 0.92 | 0.58 | 0.3741 | Width-to-depth ratio, [Wbkf/dbkf] | 9.8508
| 15.81 |  | 98.06 | 1.39 | 2.33 | 2.6912 | Max riffle depth, dmbkf (ft) | 1.5
| 19.18 |  | 97.95 | 1.5 | 3.37 | 4.8697 | Max riffle depth ratio, [dmbkf/dbkf] | 1.4032
| 21.1 |  | 98.24 | 1.21 | 1.92 | 2.6016 | Low bank height, LBH (ft) | 1.5
| 21.6 |  | 99.1 | 0.35 | 0.5 | 0.39 | Low bank height ratio, BHR [LBH/dmbkf] | 1
RBKF | 22.5 |  | 99.45 | 0 | 0.9 | 0.1575 | Width flood-prone area, Wfpa (ft) | >105
| 22.74 |  | 99.51 | 0 | 0 | 0 | Entrenchment ratio, ER [Wfpa/Wbkf] | >10.0
| 23.97 |  | 99.78 | 0 | 0 | 0 | Average water surface slope, S (ft/ft) | 0.0042922
| 43.9 |  | 99.64 | 0 | 0 | 0 | Bankfull Mannings n (estimate) | 0.058
[7 empty] | Bankfull wetted perimeter, P (ft) | 12.6679
[7 empty] | Bankfull hydraulic radius, R (ft) | 0.88855
[7 empty] | Mannings bankfull discharge, Qbkf (cfs) | 17.5087
[7 empty] | Mannings bkf velocity, Vbkf = Q/A (ft/s) | 1.5555
[7 empty] | Bankfull shear stress, t (lb/ft2) | 0.23798
[7 empty] | Bankfull stream power, w (lb/ft/s) | 0.37018
[7 empty] | Shields - diameter mobilized (min) (mm) | 19.3339
[7 empty] | Shields - diameter mobilized (max) (mm) | 58.3959

## Longitudinal Profile
Longitudinal Profile
Enter data in shaded cells only
EXTENT | STA | WSE |  | Parameter |  | Value |  | Parameter |  | Lengths and Slopes based on Water Surface | [7 empty] | Summary
Begin |  |  |  | Valley Length, VL (ft) |  | 182.1805 |  |  |  | 1 | 2 | 3 | 4 | 5 | 6 | 7 | 8 | Min | Median | Max
End |  |  |  | Stream Length, SL (ft) |  | 242.3 |  | Riffle length, Lrif (ft) | [9 empty] | 0 | #NUM! | 0
| HI1 = |  |  | Stream Elev Change, SE (ft) |  | 1.04 |  | Pool length, Lp (ft) | [9 empty] | 0 | #NUM! | 0
| HI2 = |  |  | Ave WS Slope, S (ft/ft) |  | 0.0042922 |  | Pool-to-pool spacing, p-p (ft) | [9 empty] | 0 | #NUM! | 0
| HI3 = |  |  | Valley Slope, VS (ft/ft) |  | 0.0057086 |  | Riffle slope, Srif (ft/ft) | [9 empty] | 0 | #NUM! | 0
|  |  |  | Sinuosity, k (ft/f) |  | 1.33 |  | Pool slope, Sp (ft/ft) | [9 empty] | 0 | #NUM! | 0
Feature | STA | TW (FS) | TW (Elev) | WS (FS) | WS (Elev) | BKF (FS) | BKF (Elev) | TOB (FS) | TOB (Elev) | Lengths and Slopes based on Water Surface 1: WS Distance; Lengths and Slopes based on Water Surface 2: WSE Chg; Lengths and Slopes based on Water Surface 3: Slope
| 0 |  | 98.85 |  | 99.57
| 17.88 |  | 98.49 |  | 99.43 |  |  |  |  | Lengths and Slopes based on Water Surface 1: 17.88; Lengths and Slopes based on Water Surface 2: 0.14; Lengths and Slopes based on Water Surface 3: 0.00783
| 26.65 |  | 98.35 | [6 empty] | Lengths and Slopes based on Water Surface 1: 8.77; Lengths and Slopes based on Water Surface 2: 99.43; Lengths and Slopes based on Water Surface 3: 11.3375
| 32.76 |  | 97.21 |  | 99.05 |  |  |  |  | Lengths and Slopes based on Water Surface 1: 6.11; Lengths and Slopes based on Water Surface 2: -99.05; Lengths and Slopes based on Water Surface 3: -16.2111
| 42.68 |  | 98.47 |  | 99.03 |  |  |  |  | Lengths and Slopes based on Water Surface 1: 9.92; Lengths and Slopes based on Water Surface 2: 0.02; Lengths and Slopes based on Water Surface 3: 0.0020161
| 52.19 |  | 98.37 | [6 empty] | Lengths and Slopes based on Water Surface 1: 9.51; Lengths and Slopes based on Water Surface 2: 99.03; Lengths and Slopes based on Water Surface 3: 10.4132
| 62.86 |  | 97.86 |  | 99.02 |  |  |  |  | Lengths and Slopes based on Water Surface 1: 10.67; Lengths and Slopes based on Water Surface 2: -99.02; Lengths and Slopes based on Water Surface 3: -9.2802
| 70.07 |  | 98.36 |  | 98.96 |  |  |  |  | Lengths and Slopes based on Water Surface 1: 7.21; Lengths and Slopes based on Water Surface 2: 0.06; Lengths and Slopes based on Water Surface 3: 0.0083218
| 78.56 |  | 97.73 | [6 empty] | Lengths and Slopes based on Water Surface 1: 8.49; Lengths and Slopes based on Water Surface 2: 98.96; Lengths and Slopes based on Water Surface 3: 11.6561
| 83.83 |  | 97.78 | [6 empty] | Lengths and Slopes based on Water Surface 1: 5.27; Lengths and Slopes based on Water Surface 2: 0; Lengths and Slopes based on Water Surface 3: 0
| 90.56 |  | 97.9 |  | 98.92 |  |  |  |  | Lengths and Slopes based on Water Surface 1: 6.73; Lengths and Slopes based on Water Surface 2: -98.92; Lengths and Slopes based on Water Surface 3: -14.6984
| 101.03 |  | 98.08 |  | 98.87 |  |  |  |  | Lengths and Slopes based on Water Surface 1: 10.47; Lengths and Slopes based on Water Surface 2: 0.05; Lengths and Slopes based on Water Surface 3: 0.0047755
| 106.66 |  | 97.67 | [6 empty] | Lengths and Slopes based on Water Surface 1: 5.63; Lengths and Slopes based on Water Surface 2: 98.87; Lengths and Slopes based on Water Surface 3: 17.5613
| 111.56 |  | 98.24 |  | 98.79 |  |  |  |  | Lengths and Slopes based on Water Surface 1: 4.9; Lengths and Slopes based on Water Surface 2: -98.79; Lengths and Slopes based on Water Surface 3: -20.1612
| 116.85 |  | 97.64 |  | 98.81 |  |  |  |  | Lengths and Slopes based on Water Surface 1: 5.29; Lengths and Slopes based on Water Surface 2: -0.02; Lengths and Slopes based on Water Surface 3: -0.0037807
| 124.36 |  | 98.33 |  | 98.8 |  |  |  |  | Lengths and Slopes based on Water Surface 1: 7.51; Lengths and Slopes based on Water Surface 2: 0.01; Lengths and Slopes based on Water Surface 3: 0.0013316
| 127.29 |  | 98.13
| 136.23 |  | 97.6 |  | 98.76
| 150.29 |  | 98.41 |  | 98.73
| 158.16 |  | 97.93
| 165.97 |  | 97.55 |  | 98.71
| 168.13 |  | 98.09
| 177.48 |  | 97.89 |  | 98.71
| 185.96 |  | 97.24
| 194.97 |  | 97.63
| 196.32 |  | 97.71 |  | 98.66
| 204.57 |  | 97.99 |  | 98.61
| 210.87 |  | 97.11
| 217 |  | 96.76
| 223.36 |  | 96.82 |  | 98.59
| 227.77 |  | 98.07
| 230.49 |  | 98.13
| 242.34 |  | 98.2 |  | 98.53

## Planform Geometry
Existing Pattern
Enter data in shaded cells only
Parameter | Field Measurements |  |  |  |  | Summary
| 1 | 2 | 3 | 4 | 5 | Min | Median | Max
Meander length, Lm (ft) | 91 | 88 | 72 |  |  | 72 | 88 | 91
Radius of curvature, Rc (ft) | 35 | 35 | 27 |  |  | 27 | 35 | 35
Belt width, Wblt (ft) | 18 | 45 | 37 |  |  | 18 | 37 | 45