## Project Summary
SC SQT Debit Calculator Tool v1.1 | [7 empty] | Notes
Project Name | [7 empty] | 1. Users input values
Applicant | [5 empty] | Date |  | 2. Users select values from a pull-down menu
Project ID / Permit Number(s) (optional) | [7 empty] | 3. Values are automatically calculated
Project Description
Total Functional Loss (-ΔFF) |  |  | 0 |  |  |  |  | Insert Aerial Photo of Project Area
Total Debits (FF) |  |  | 0
Reach Summary
Reach ID | Flow Type | Strahler Stream Order | Priority Category | Reach and Impact Description |  |  | Functional Loss (-ΔFF)
Adverse Impact Adjustment Factors
Reach ID | Existing Stream Length (LF) | Stream Type | Stream Type R Factor | Impact Duration | Impact Duration R Factor | Sum of R Factors | Debits (FF)
0
0
0
0
0
0
0
0
0
0
Additional Existing Project Length (ft) |  |  | Cumulative Impact R Factor
Total Existing Project Length (ft) | 0 |  | 0
NOTICE: If you find errors or problems, please contact sac.rd.charleston@usace.army.mil with the subject line: Mitigation Debit Calculator
The SC SQT Debit Calculator Tool credits:
Lead Agency: | South Carolina Department of Natural Resources
Contributing Agencies: | South Carolina Department of Health and Environmental Control
South Carolina Forestry Commission
Natural Resources Conservation Service
US Forest Service
US Army Corps of Engineers
US Environmental Protection Agency, Region 5
US Fish and Wildlife Service
National Marine Fisheries Service
Contractors: | Stream Mechanics
Ecosystem Planning and Restoration (EPR)
SC SQT Debit Calculator Tool Version 1.1
Last Updated: | 2022-11-17
Note on A32: Note: Add additional length from any additional project workbook(s) if more than one workbook is used.

## Functional Loss
Name: |  | 0 |  |  |  | Notes
1. Users input values
Date: |  | 0 |  |  |  | 2. Users select values from a pull-down menu
Project ID / Permit Applicant Number(s): |  | 0 |  |  |  | 3. Values are automatically calculated
FUNCTIONAL LOSS SUMMARY
Reach ID |  | Priority Category | Debit Option | Existing Stream Length | Proposed Stream Length | Existing Condition Score (ECS) | Impact Severity Tier | Proposed Condition Score (PCS) | Functional Loss (-ΔFF) | Flow Type and Stream Order
0 |  | 0
0 |  | 0
0 |  | 0
0 |  | 0
0 |  | 0
0 |  | 0
0 |  | 0
0 |  | 0
0 |  | 0
0 |  | 0
Functional Loss (-ΔFF) | [8 empty] | 0
Debit Option Summary |  |  |  |  | Existing Condition Standard Scores (for debit options 1, 2a, and 2b) |  |  | Existing Condition Score Summary (for debit options 2a, 2b, and 3)
Debit Option |  | ECS | PCS |  | Priority Category |  | Standard Score | Existing Reach ID |  | ECS
1 |  | No assessment – Assume standard scores for parameters in all five functional categories. | Functional loss is estimated using the Impact Severity Tier. |  | Primary |  | 1 | 0 |  | 1 | PCS
[8 empty] | 0 |  | 1 | #REF!
[8 empty] | 0 |  | 1 | #REF!
2a |  | Partial Assessment - Assess a minimum number of parameters.* Parameters that are not assessed are assigned a standard score. Use Existing Conditions worksheet. | Functional loss is estimated using the Impact Severity Tier. |  | Secondary |  | 0.8 | 0 |  | 1 | #REF!
[8 empty] | 0 |  | 1 | #REF!
[5 empty] | Tertiary |  | 0.7 | 0 |  | 1 | #REF!
[8 empty] | 0 |  | 1 | #REF!
2b |  | Partial Assessment - Assess some, but not all, parameters.** Parameters that are not assessed are assigned a standard score. Use Existing Conditions worksheet. | Functional loss is estimated using the Impact Severity Tier. |  |  |  |  | 0 |  | 1 | #REF!
[8 empty] | 0 |  | 1 | #REF!
[8 empty] | 0 |  | 1 | #REF!
[8 empty] | *NOTE: This table populates from the Existing Conditions spreadsheet. |  |  | #REF!
3 |  | Full Assessment - Assess all applicable parameters.*** Standard scores are not assumed. Use Existing Conditions worksheet. | Functional loss is estimated using the Impact Severity Tier.
*Option 2a: Assess and input data collected for the following parameters: reach runoff, floodplain connectivity, flow dynamics, lateral migration, and large woody debris. ECS standard scores are assumed for all other parameters.
**Option 2b: Assess and input data collected for the following parameters: runoff, floodplain connectivity, flow dynamics, lateral migration, large woody debris, bed form diversity, and riparian vegetation. ECS standard scores are assumed for all other parameters.
***Option 3: Assess and input data collected for all applicable parameters within all five functional categories. No ECS standard scores are assumed.
Impact Severity Tier Summary
Impact Severity Tiers | Impact Factor Multiplier | Percent Functional Loss | Description (Impacts to function-based parameters)
Tier 0 | 1 | 0% | No permanent impacts to aquatic functions; impacts do not require compensatory mitigation.
Tier 1 | 0.9 | 10% | Minor impacts, primarily to reach runoff, flow dynamics, riparian vegetation, lateral migration, and some physicochemical and/or biological functions.
Tier 2 | 0.8 | 20% | Minor impacts to reach runoff. Minor to moderate impacts to bed form diversity, flow dynamics, and large woody debris. Typically accompanied by moderate to severe impacts to riparian vegetation and lateral migration. Minor impacts to some physicochemical and/or biological functions.
Tier 3 | 0.5 | 50% | Moderate impacts to reach runoff, bed form diversity, and riparian vegetation. Severe impacts to floodplain connectivity. Moderate to severe impacts to flow dynamics and large woody debris. Minor to moderate impacts to some physicochemical and biology functions.
Tier 4 | 0.3 | 70% | Moderate to severe impacts to most hydraulic and geomorphologic functions. Moderate impacts to physicochemical and biology functions.
Tier 5 | 0.2 | 80% | Severe impacts to all aquatic functions except for hydrology.
Tier 6 | 0 | 100% | Total and permanent loss of all aquatic functions.

## Parameter and Metric Selection
Parameter and Metric Selection
This worksheet applies to debit options 2a, 2b, or 3, where the applicant elects to measure the existing condition. Users will measure some set of parameters for debit options 2a, 2b, and 3; parameters not measured will assume a standard score for the existing condition. Additionally, note that parameters and associated metrics are only measured when applicable to the stream system. Instruction for metric applicability is provided below.
Functional Category | Function-Based Parameters | Parameter Measurement based on Debit Option | Metrics | Metric Selection Instruction & Applicability
Hydrology | Reach Runoff | Parameter measured for debit options 2a, 2b, and 3. | Land Use Coefficient | Both metrics are evaluated together for all streams systems.
Concentrated Flow Points
Hydraulics | Floodplain Connectivity | Parameter measured for debit options 2a, 2b, and 3 when applicable. | Bank Height Ratio (ft/ft) | Bank height ratio is applicable to all stream systems. Entrenchment ratio is applicable to all single-thread, perennial, seasonal intermittent, and intermittent stream systems.
Entrenchment Ratio (ft/ft)
| Flow Dynamics | Parameter measured for debit options 2a, 2b, and 3 when applicable. | Width/Depth Ratio State (O/E) | Applicable to single-thread, perennial, seasonal intermittent, and intermittent stream systems.
Geomorphology | Large Woody Debris | Parameter measured for debit options 2a, 2b, and 3 when applicable. | LWD Index | Measure either LWDI or LWD piece count, not both, for all stream systems.
LWD Piece Count (#/100m)
| Lateral Migration | Parameter measured for debit options 2a, 2b, and 3 when applicable. Parameter is not applicable for systems naturally in disequilibrium (e.g., some braided streams, ephemeral channels, and alluvial fans or other systems with naturally high rates of bank erosion). | Erosion Rate (ft/yr) | Users must evaluate the dominant BEHI/NBS and percent streambank erosion metrics together. Percent streambank erosion and dominant BEHI/NBS are applicable to single-thread channels only. The erosion rate metric can be measured in substitute of dominant BEHI/NBS and percent streambank erosion. Percent streambank armoring is measured in addition to the other metrics when armoring is present or proposed.
Dominant BEHI/NBS
Percent Streambank Erosion (%)
Percent Streambank Armoring (%)
Geomorphology | Riparian Vegetation | Parameter measured for debit options 2b and 3 when applicable. | Buffer Width (ft) | Buffer width, average DBH, and tree density are applicable to all stream systems.
Average DBH (in)
Tree Density (#/acre)
|  |  | Native Shrub Density (#/acre) | Native shrub density is measured when canopy cover is less than 20%.
|  |  | Native Herbaceous Cover (%) | Native herbaceous cover is only applicable to projects with a Piedmont prairie vegetation community.
|  |  | Monoculture Area (%) | Monoculture area is applicable when a monoculture (e.g., silviculture) is present or proposed in the project area.
|  |  | Invasive/Non-native Cover (%) | Invasive/non-native cover is applicable to all projects but is not scored.
| Bed Form Diversity | Parameter measured for debit options 2b and 3 when applicable. Parameter is not applicable in multi-thread channels, bedrock streams, or naturally straight sand-bed channels where the bedforms are created by large wood. | Pool Spacing Ratio (ft/ft) | Use all three metrics together in single-thread, perennial, seasonal intermittent, and intermittent stream systems.
Pool Depth Ratio (ft/ft)
Percent Riffle (ft/ft)
Physicochemical | Temperature | Parameters measured for debit option 3 when applicable. | Summer Daily Maximum (°F) | Applicable to perennial coldwater streams, and recommended for streams that are designated Trout (Natural; Put, Grow, and Take; and Put and Take).
| Bacteria |  | E. Coli (MPN/100 ml) | Applicable to perennial streams.
| Nitrogen |  | Total Nitrogen (mg/L)
| Phosphorus |  | Total Phosphorus (mg/L)
| Suspended Sediments |  | Total Suspended Solids (mg/L) | Measure either TSS or Turbidity, not both, for perennial streams.
Turbidity (NTU)
Biology | Macro- invertebrates | Parameter measured for debit option 3 when applicable. | EPT Taxa Present | Applicable to perennial streams with a drainage area of at least 3 square miles.
| Fish | Parameter measured for debit option 3 when applicable. | South Carolina Biotic Index | Applicable to perennial streams with drainage areas between 1.5 and 63 square miles.

## Existing Conditions
Site Information and Reference Curve Stratification
Reach ID: | 0 | Ecoregion: | Buffer Valley Slope (%): |  |  |  | Upstream Latitude:
Priority Category: | 0 | Existing Stream Type: | Dominant Buffer Land Use: |  |  |  | Upstream Longitude:
Debit Option: | 0 | Reference Stream Type: | Canopy Cover (%): |  |  |  | Downstream Latitude:
Strahler Stream Order: | 0 | Valley Type: | Stream Temperature: |  |  |  | Downstream Longitude:
Flow Type: | 0 | Drainage Area (sq.mi.): | Fish Bioassessment Class: |  |  |  | River Basin:
EXISTING CONDITION ASSESSMENT |  |  |  |  | Roll-Up Scoring
Functional Category | Function-Based Parameter | Metric | Field Value | Index Value | Parameter | Category | Category | ECS
Hydrology | Reach Runoff | Land Use Coefficient |  |  | 1 | 1 | Functioning | 1
Concentrated Flow Points (#/1000 LF)
Hydraulics | Floodplain Connectivity | Bank Height Ratio (ft/ft) |  |  | 1 | 1 | Functioning
Entrenchment Ratio (ft/ft)
| Flow Dynamics | Width/Depth Ratio State (O/E) |  |  | 1
Geomorphology | Large Woody Debris | LWD Index |  |  | 1 | 1 | Functioning
LWD Piece Count (#/100m)
| Lateral Migration | Erosion Rate (ft/yr) |  |  | 1
Dominant BEHI/NBS
Percent Streambank Erosion (%)
Percent Streambank Armoring (%)
| Riparian Vegetation | Buffer Width (ft) |  |  | 1
Average DBH (in)
Tree Density (#/acre)
Native Shrub Density (#/acre)
Native Herbaceous Cover (%)
Monoculture Area (%)
Invasive/Non-native Cover (%)
| Bed Form Diversity | Pool Spacing Ratio (ft/ft) |  |  | 1
Pool Depth Ratio (ft/ft)
Percent Riffle (%)
Physicochemical | Temperature | Summer Daily Maximum (°F) |  |  | 1 | 1 | Functioning
| Bacteria | E. Coli (MPN/100 ml) |  |  | 1
| Nitrogen | Total Nitrogen (mg/L) |  |  | 1
| Phosphorus | Total Phosphorus (mg/L) |  |  | 1
| Suspended Sediment | Total Suspended Solids (TSS) |  |  | 1
Turbidity (NTU)
Biology | Macroinvertebrates | EPT Taxa Present |  |  | 1 | 1 | Functioning
| Fish | South Carolina Biotic Index |  |  | 1
Site Information and Reference Curve Stratification
Reach ID: | 0 | Ecoregion: | Buffer Valley Slope (%): |  |  |  | Upstream Latitude:
Priority Category: | 0 | Existing Stream Type: | Dominant Buffer Land Use: |  |  |  | Upstream Longitude:
Debit Option: | 0 | Reference Stream Type: | Canopy Cover (%): |  |  |  | Downstream Latitude:
Strahler Stream Order: | 0 | Valley Type: | Stream Temperature: |  |  |  | Downstream Longitude:
Flow Type: | 0 | Drainage Area (sq.mi.): | Fish Bioassessment Class: |  |  |  | River Basin:
EXISTING CONDITION ASSESSMENT |  |  |  |  | Roll-Up Scoring
Functional Category | Function-Based Parameter | Metric | Field Value | Index Value | Parameter | Category | Category | ECS
Hydrology | Reach Runoff | Land Use Coefficient |  |  | 1 | 1 | Functioning | 1
Concentrated Flow Points (#/1000 LF)
Hydraulics | Floodplain Connectivity | Bank Height Ratio (ft/ft) |  |  | 1 | 1 | Functioning
Entrenchment Ratio (ft/ft)
| Flow Dynamics | Width/Depth Ratio State (O/E) |  |  | 1
Geomorphology | Large Woody Debris | LWD Index |  |  | 1 | 1 | Functioning
LWD Piece Count (#/100m)
| Lateral Migration | Erosion Rate (ft/yr) |  |  | 1
Dominant BEHI/NBS
Percent Streambank Erosion (%)
Percent Streambank Armoring (%)
| Riparian Vegetation | Buffer Width (ft) |  |  | 1
Average DBH (in)
Tree Density (#/acre)
Native Shrub Density (#/acre)
Native Herbaceous Cover (%)
Monoculture Area (%)
Invasive/Non-native Cover (%)
| Bed Form Diversity | Pool Spacing Ratio (ft/ft) |  |  | 1
Pool Depth Ratio (ft/ft)
Percent Riffle (%)
Physicochemical | Temperature | Summer Daily Maximum (°F) |  |  | 1 | 1 | Functioning
| Bacteria | E. Coli (MPN/100 ml) |  |  | 1
| Nitrogen | Total Nitrogen (mg/L) |  |  | 1
| Phosphorus | Total Phosphorus (mg/L) |  |  | 1
| Suspended Sediment | Total Suspended Solids (TSS) |  |  | 1
Turbidity (NTU)
Biology | Macroinvertebrates | EPT Taxa Present |  |  | 1 | 1 | Functioning
| Fish | South Carolina Biotic Index |  |  | 1
Site Information and Reference Curve Stratification
Reach ID: | 0 | Ecoregion: | Buffer Valley Slope (%): |  |  |  | Upstream Latitude:
Priority Category: | 0 | Existing Stream Type: | Dominant Buffer Land Use: |  |  |  | Upstream Longitude:
Debit Option: | 0 | Reference Stream Type: | Canopy Cover (%): |  |  |  | Downstream Latitude:
Strahler Stream Order: | 0 | Valley Type: | Stream Temperature: |  |  |  | Downstream Longitude:
Flow Type: | 0 | Drainage Area (sq.mi.): | Fish Bioassessment Class: |  |  |  | River Basin:
EXISTING CONDITION ASSESSMENT |  |  |  |  | Roll-Up Scoring
Functional Category | Function-Based Parameter | Metric | Field Value | Index Value | Parameter | Category | Category | ECS
Hydrology | Reach Runoff | Land Use Coefficient |  |  | 1 | 1 | Functioning | 1
Concentrated Flow Points (#/1000 LF)
Hydraulics | Floodplain Connectivity | Bank Height Ratio (ft/ft) |  |  | 1 | 1 | Functioning
Entrenchment Ratio (ft/ft)
| Flow Dynamics | Width/Depth Ratio State (O/E) |  |  | 1
Geomorphology | Large Woody Debris | LWD Index |  |  | 1 | 1 | Functioning
LWD Piece Count (#/100m)
| Lateral Migration | Erosion Rate (ft/yr) |  |  | 1
Dominant BEHI/NBS
Percent Streambank Erosion (%)
Percent Streambank Armoring (%)
| Riparian Vegetation | Buffer Width (ft) |  |  | 1
Average DBH (in)
Tree Density (#/acre)
Native Shrub Density (#/acre)
Native Herbaceous Cover (%)
Monoculture Area (%)
Invasive/Non-native Cover (%)
| Bed Form Diversity | Pool Spacing Ratio (ft/ft) |  |  | 1
Pool Depth Ratio (ft/ft)
Percent Riffle (%)
Physicochemical | Temperature | Summer Daily Maximum (°F) |  |  | 1 | 1 | Functioning
| Bacteria | E. Coli (MPN/100 ml) |  |  | 1
| Nitrogen | Total Nitrogen (mg/L) |  |  | 1
| Phosphorus | Total Phosphorus (mg/L) |  |  | 1
| Suspended Sediment | Total Suspended Solids (TSS) |  |  | 1
Turbidity (NTU)
Biology | Macroinvertebrates | EPT Taxa Present |  |  | 1 | 1 | Functioning
| Fish | South Carolina Biotic Index |  |  | 1
Site Information and Reference Curve Stratification
Reach ID: | 0 | Ecoregion: | Buffer Valley Slope (%): |  |  |  | Upstream Latitude:
Priority Category: | 0 | Existing Stream Type: | Dominant Buffer Land Use: |  |  |  | Upstream Longitude:
Debit Option: | 0 | Reference Stream Type: | Canopy Cover (%): |  |  |  | Downstream Latitude:
Strahler Stream Order: | 0 | Valley Type: | Stream Temperature: |  |  |  | Downstream Longitude:
Flow Type: | 0 | Drainage Area (sq.mi.): | Fish Bioassessment Class: |  |  |  | River Basin:
EXISTING CONDITION ASSESSMENT |  |  |  |  | Roll-Up Scoring
Functional Category | Function-Based Parameter | Metric | Field Value | Index Value | Parameter | Category | Category | ECS
Hydrology | Reach Runoff | Land Use Coefficient |  |  | 1 | 1 | Functioning | 1
Concentrated Flow Points (#/1000 LF)
Hydraulics | Floodplain Connectivity | Bank Height Ratio (ft/ft) |  |  | 1 | 1 | Functioning
Entrenchment Ratio (ft/ft)
| Flow Dynamics | Width/Depth Ratio State (O/E) |  |  | 1
Geomorphology | Large Woody Debris | LWD Index |  |  | 1 | 1 | Functioning
LWD Piece Count (#/100m)
| Lateral Migration | Erosion Rate (ft/yr) |  |  | 1
Dominant BEHI/NBS
Percent Streambank Erosion (%)
Percent Streambank Armoring (%)
| Riparian Vegetation | Buffer Width (ft) |  |  | 1
Average DBH (in)
Tree Density (#/acre)
Native Shrub Density (#/acre)
Native Herbaceous Cover (%)
Monoculture Area (%)
Invasive/Non-native Cover (%)
| Bed Form Diversity | Pool Spacing Ratio (ft/ft) |  |  | 1
Pool Depth Ratio (ft/ft)
Percent Riffle (%)
Physicochemical | Temperature | Summer Daily Maximum (°F) |  |  | 1 | 1 | Functioning
| Bacteria | E. Coli (MPN/100 ml) |  |  | 1
| Nitrogen | Total Nitrogen (mg/L) |  |  | 1
| Phosphorus | Total Phosphorus (mg/L) |  |  | 1
| Suspended Sediment | Total Suspended Solids (TSS) |  |  | 1
Turbidity (NTU)
Biology | Macroinvertebrates | EPT Taxa Present |  |  | 1 | 1 | Functioning
| Fish | South Carolina Biotic Index |  |  | 1
Site Information and Reference Curve Stratification
Reach ID: | 0 | Ecoregion: | Buffer Valley Slope (%): |  |  |  | Upstream Latitude:
Priority Category: | 0 | Existing Stream Type: | Dominant Buffer Land Use: |  |  |  | Upstream Longitude:
Debit Option: | 0 | Reference Stream Type: | Canopy Cover (%): |  |  |  | Downstream Latitude:
Strahler Stream Order: | 0 | Valley Type: | Stream Temperature: |  |  |  | Downstream Longitude:
Flow Type: | 0 | Drainage Area (sq.mi.): | Fish Bioassessment Class: |  |  |  | River Basin:
EXISTING CONDITION ASSESSMENT |  |  |  |  | Roll-Up Scoring
Functional Category | Function-Based Parameter | Metric | Field Value | Index Value | Parameter | Category | Category | ECS
Hydrology | Reach Runoff | Land Use Coefficient |  |  | 1 | 1 | Functioning | 1
Concentrated Flow Points (#/1000 LF)
Hydraulics | Floodplain Connectivity | Bank Height Ratio (ft/ft) |  |  | 1 | 1 | Functioning
Entrenchment Ratio (ft/ft)
| Flow Dynamics | Width/Depth Ratio State (O/E) |  |  | 1
Geomorphology | Large Woody Debris | LWD Index |  |  | 1 | 1 | Functioning
LWD Piece Count (#/100m)
| Lateral Migration | Erosion Rate (ft/yr) |  |  | 1
Dominant BEHI/NBS
Percent Streambank Erosion (%)
Percent Streambank Armoring (%)
| Riparian Vegetation | Buffer Width (ft) |  |  | 1
Average DBH (in)
Tree Density (#/acre)
Native Shrub Density (#/acre)
Native Herbaceous Cover (%)
Monoculture Area (%)
Invasive/Non-native Cover (%)
| Bed Form Diversity | Pool Spacing Ratio (ft/ft) |  |  | 1
Pool Depth Ratio (ft/ft)
Percent Riffle (%)
Physicochemical | Temperature | Summer Daily Maximum (°F) |  |  | 1 | 1 | Functioning
| Bacteria | E. Coli (MPN/100 ml) |  |  | 1
| Nitrogen | Total Nitrogen (mg/L) |  |  | 1
| Phosphorus | Total Phosphorus (mg/L) |  |  | 1
| Suspended Sediment | Total Suspended Solids (TSS) |  |  | 1
Turbidity (NTU)
Biology | Macroinvertebrates | EPT Taxa Present |  |  | 1 | 1 | Functioning
| Fish | South Carolina Biotic Index |  |  | 1
Site Information and Reference Curve Stratification
Reach ID: | 0 | Ecoregion: | Buffer Valley Slope (%): |  |  |  | Upstream Latitude:
Priority Category: | 0 | Existing Stream Type: | Dominant Buffer Land Use: |  |  |  | Upstream Longitude:
Debit Option: | 0 | Reference Stream Type: | Canopy Cover (%): |  |  |  | Downstream Latitude:
Strahler Stream Order: | 0 | Valley Type: | Stream Temperature: |  |  |  | Downstream Longitude:
Flow Type: | 0 | Drainage Area (sq.mi.): | Fish Bioassessment Class: |  |  |  | River Basin:
EXISTING CONDITION ASSESSMENT |  |  |  |  | Roll-Up Scoring
Functional Category | Function-Based Parameter | Metric | Field Value | Index Value | Parameter | Category | Category | ECS
Hydrology | Reach Runoff | Land Use Coefficient |  |  | 1 | 1 | Functioning | 1
Concentrated Flow Points (#/1000 LF)
Hydraulics | Floodplain Connectivity | Bank Height Ratio (ft/ft) |  |  | 1 | 1 | Functioning
Entrenchment Ratio (ft/ft)
| Flow Dynamics | Width/Depth Ratio State (O/E) |  |  | 1
Geomorphology | Large Woody Debris | LWD Index |  |  | 1 | 1 | Functioning
LWD Piece Count (#/100m)
| Lateral Migration | Erosion Rate (ft/yr) |  |  | 1
Dominant BEHI/NBS
Percent Streambank Erosion (%)
Percent Streambank Armoring (%)
| Riparian Vegetation | Buffer Width (ft) |  |  | 1
Average DBH (in)
Tree Density (#/acre)
Native Shrub Density (#/acre)
Native Herbaceous Cover (%)
Monoculture Area (%)
Invasive/Non-native Cover (%)
| Bed Form Diversity | Pool Spacing Ratio (ft/ft) |  |  | 1
Pool Depth Ratio (ft/ft)
Percent Riffle (%)
Physicochemical | Temperature | Summer Daily Maximum (°F) |  |  | 1 | 1 | Functioning
| Bacteria | E. Coli (MPN/100 ml) |  |  | 1
| Nitrogen | Total Nitrogen (mg/L) |  |  | 1
| Phosphorus | Total Phosphorus (mg/L) |  |  | 1
| Suspended Sediment | Total Suspended Solids (TSS) |  |  | 1
Turbidity (NTU)
Biology | Macroinvertebrates | EPT Taxa Present |  |  | 1 | 1 | Functioning
| Fish | South Carolina Biotic Index |  |  | 1
Site Information and Reference Curve Stratification
Reach ID: | 0 | Ecoregion: | Buffer Valley Slope (%): |  |  |  | Upstream Latitude:
Priority Category: | 0 | Existing Stream Type: | Dominant Buffer Land Use: |  |  |  | Upstream Longitude:
Debit Option: | 0 | Reference Stream Type: | Canopy Cover (%): |  |  |  | Downstream Latitude:
Strahler Stream Order: | 0 | Valley Type: | Stream Temperature: |  |  |  | Downstream Longitude:
Flow Type: | 0 | Drainage Area (sq.mi.): | Fish Bioassessment Class: |  |  |  | River Basin:
EXISTING CONDITION ASSESSMENT |  |  |  |  | Roll-Up Scoring
Functional Category | Function-Based Parameter | Metric | Field Value | Index Value | Parameter | Category | Category | ECS
Hydrology | Reach Runoff | Land Use Coefficient |  |  | 1 | 1 | Functioning | 1
Concentrated Flow Points (#/1000 LF)
Hydraulics | Floodplain Connectivity | Bank Height Ratio (ft/ft) |  |  | 1 | 1 | Functioning
Entrenchment Ratio (ft/ft)
| Flow Dynamics | Width/Depth Ratio State (O/E) |  |  | 1
Geomorphology | Large Woody Debris | LWD Index |  |  | 1 | 1 | Functioning
LWD Piece Count (#/100m)
| Lateral Migration | Erosion Rate (ft/yr) |  |  | 1
Dominant BEHI/NBS
Percent Streambank Erosion (%)
Percent Streambank Armoring (%)
| Riparian Vegetation | Buffer Width (ft) |  |  | 1
Average DBH (in)
Tree Density (#/acre)
Native Shrub Density (#/acre)
Native Herbaceous Cover (%)
Monoculture Area (%)
Invasive/Non-native Cover (%)
| Bed Form Diversity | Pool Spacing Ratio (ft/ft) |  |  | 1
Pool Depth Ratio (ft/ft)
Percent Riffle (%)
Physicochemical | Temperature | Summer Daily Maximum (°F) |  |  | 1 | 1 | Functioning
| Bacteria | E. Coli (MPN/100 ml) |  |  | 1
| Nitrogen | Total Nitrogen (mg/L) |  |  | 1
| Phosphorus | Total Phosphorus (mg/L) |  |  | 1
| Suspended Sediment | Total Suspended Solids (TSS) |  |  | 1
Turbidity (NTU)
Biology | Macroinvertebrates | EPT Taxa Present |  |  | 1 | 1 | Functioning
| Fish | South Carolina Biotic Index |  |  | 1
Site Information and Reference Curve Stratification
Reach ID: | 0 | Ecoregion: | Buffer Valley Slope (%): |  |  |  | Upstream Latitude:
Priority Category: | 0 | Existing Stream Type: | Dominant Buffer Land Use: |  |  |  | Upstream Longitude:
Debit Option: | 0 | Reference Stream Type: | Canopy Cover (%): |  |  |  | Downstream Latitude:
Strahler Stream Order: | 0 | Valley Type: | Stream Temperature: |  |  |  | Downstream Longitude:
Flow Type: | 0 | Drainage Area (sq.mi.): | Fish Bioassessment Class: |  |  |  | River Basin:
EXISTING CONDITION ASSESSMENT |  |  |  |  | Roll-Up Scoring
Functional Category | Function-Based Parameter | Metric | Field Value | Index Value | Parameter | Category | Category | ECS
Hydrology | Reach Runoff | Land Use Coefficient |  |  | 1 | 1 | Functioning | 1
Concentrated Flow Points (#/1000 LF)
Hydraulics | Floodplain Connectivity | Bank Height Ratio (ft/ft) |  |  | 1 | 1 | Functioning
Entrenchment Ratio (ft/ft)
| Flow Dynamics | Width/Depth Ratio State (O/E) |  |  | 1
Geomorphology | Large Woody Debris | LWD Index |  |  | 1 | 1 | Functioning
LWD Piece Count (#/100m)
| Lateral Migration | Erosion Rate (ft/yr) |  |  | 1
Dominant BEHI/NBS
Percent Streambank Erosion (%)
Percent Streambank Armoring (%)
| Riparian Vegetation | Buffer Width (ft) |  |  | 1
Average DBH (in)
Tree Density (#/acre)
Native Shrub Density (#/acre)
Native Herbaceous Cover (%)
Monoculture Area (%)
Invasive/Non-native Cover (%)
| Bed Form Diversity | Pool Spacing Ratio (ft/ft) |  |  | 1
Pool Depth Ratio (ft/ft)
Percent Riffle (%)
Physicochemical | Temperature | Summer Daily Maximum (°F) |  |  | 1 | 1 | Functioning
| Bacteria | E. Coli (MPN/100 ml) |  |  | 1
| Nitrogen | Total Nitrogen (mg/L) |  |  | 1
| Phosphorus | Total Phosphorus (mg/L) |  |  | 1
| Suspended Sediment | Total Suspended Solids (TSS) |  |  | 1
Turbidity (NTU)
Biology | Macroinvertebrates | EPT Taxa Present |  |  | 1 | 1 | Functioning
| Fish | South Carolina Biotic Index |  |  | 1
Site Information and Reference Curve Stratification
Reach ID: | 0 | Ecoregion: | Buffer Valley Slope (%): |  |  |  | Upstream Latitude:
Priority Category: | 0 | Existing Stream Type: | Dominant Buffer Land Use: |  |  |  | Upstream Longitude:
Debit Option: | 0 | Reference Stream Type: | Canopy Cover (%): |  |  |  | Downstream Latitude:
Strahler Stream Order: | 0 | Valley Type: | Stream Temperature: |  |  |  | Downstream Longitude:
Flow Type: | 0 | Drainage Area (sq.mi.): | Fish Bioassessment Class: |  |  |  | River Basin:
EXISTING CONDITION ASSESSMENT |  |  |  |  | Roll-Up Scoring
Functional Category | Function-Based Parameter | Metric | Field Value | Index Value | Parameter | Category | Category | ECS
Hydrology | Reach Runoff | Land Use Coefficient |  |  | 1 | 1 | Functioning | 1
Concentrated Flow Points (#/1000 LF)
Hydraulics | Floodplain Connectivity | Bank Height Ratio (ft/ft) |  |  | 1 | 1 | Functioning
Entrenchment Ratio (ft/ft)
| Flow Dynamics | Width/Depth Ratio State (O/E) |  |  | 1
Geomorphology | Large Woody Debris | LWD Index |  |  | 1 | 1 | Functioning
LWD Piece Count (#/100m)
| Lateral Migration | Erosion Rate (ft/yr) |  |  | 1
Dominant BEHI/NBS
Percent Streambank Erosion (%)
Percent Streambank Armoring (%)
| Riparian Vegetation | Buffer Width (ft) |  |  | 1
Average DBH (in)
Tree Density (#/acre)
Native Shrub Density (#/acre)
Native Herbaceous Cover (%)
Monoculture Area (%)
Invasive/Non-native Cover (%)
| Bed Form Diversity | Pool Spacing Ratio (ft/ft) |  |  | 1
Pool Depth Ratio (ft/ft)
Percent Riffle (%)
Physicochemical | Temperature | Summer Daily Maximum (°F) |  |  | 1 | 1 | Functioning
| Bacteria | E. Coli (MPN/100 ml) |  |  | 1
| Nitrogen | Total Nitrogen (mg/L) |  |  | 1
| Phosphorus | Total Phosphorus (mg/L) |  |  | 1
| Suspended Sediment | Total Suspended Solids (TSS) |  |  | 1
Turbidity (NTU)
Biology | Macroinvertebrates | EPT Taxa Present |  |  | 1 | 1 | Functioning
| Fish | South Carolina Biotic Index |  |  | 1
Site Information and Reference Curve Stratification
Reach ID: | 0 | Ecoregion: | Buffer Valley Slope (%): |  |  |  | Upstream Latitude:
Priority Category: | 0 | Existing Stream Type: | Dominant Buffer Land Use: |  |  |  | Upstream Longitude:
Debit Option: | 0 | Reference Stream Type: | Canopy Cover (%): |  |  |  | Downstream Latitude:
Strahler Stream Order: | 0 | Valley Type: | Stream Temperature: |  |  |  | Downstream Longitude:
Flow Type: | 0 | Drainage Area (sq.mi.): | Fish Bioassessment Class: |  |  |  | River Basin:
EXISTING CONDITION ASSESSMENT |  |  |  |  | Roll-Up Scoring
Functional Category | Function-Based Parameter | Metric | Field Value | Index Value | Parameter | Category | Category | ECS
Hydrology | Reach Runoff | Land Use Coefficient |  |  | 1 | 1 | Functioning | 1
Concentrated Flow Points (#/1000 LF)
Hydraulics | Floodplain Connectivity | Bank Height Ratio (ft/ft) |  |  | 1 | 1 | Functioning
Entrenchment Ratio (ft/ft)
| Flow Dynamics | Width/Depth Ratio State (O/E) |  |  | 1
Geomorphology | Large Woody Debris | LWD Index |  |  | 1 | 1 | Functioning
LWD Piece Count (#/100m)
| Lateral Migration | Erosion Rate (ft/yr) |  |  | 1
Dominant BEHI/NBS
Percent Streambank Erosion (%)
Percent Streambank Armoring (%)
| Riparian Vegetation | Buffer Width (ft) |  |  | 1
Average DBH (in)
Tree Density (#/acre)
Native Shrub Density (#/acre)
Native Herbaceous Cover (%)
Monoculture Area (%)
Invasive/Non-native Cover (%)
| Bed Form Diversity | Pool Spacing Ratio (ft/ft) |  |  | 1
Pool Depth Ratio (ft/ft)
Percent Riffle (%)
Physicochemical | Temperature | Summer Daily Maximum (°F) |  |  | 1 | 1 | Functioning
| Bacteria | E. Coli (MPN/100 ml) |  |  | 1
| Nitrogen | Total Nitrogen (mg/L) |  |  | 1
| Phosphorus | Total Phosphorus (mg/L) |  |  | 1
| Suspended Sediment | Total Suspended Solids (TSS) |  |  | 1
Turbidity (NTU)
Biology | Macroinvertebrates | EPT Taxa Present |  |  | 1 | 1 | Functioning
| Fish | South Carolina Biotic Index |  |  | 1

## Reference Curves (hidden)
This sheet provides the equations used to calculate index values from the field values entered on the Existing Conditions worksheet. The equations are the same equations presented in the SC SQT. Equations are of the form: Y= aX + b, where Y is the index value and X is the field value.
HYDROLOGY |  | HYDRAULICS |  |  | GEOMORPHOLOGY | [8 empty] | PHYSICOCHEMICAL |  |  | BIOLOGY
Land Use Change Coefficient |  | Bank Height Ratio (BHR) |  |  | LWD Index | [8 empty] | Summer Daily Maximum |  |  | EPT Taxa Present - Blue Ridge Mountains
|  | Coefficients - Y = a * X+ b |  |  | Coefficients - Y = a * X + b | [8 empty] | Coefficients - Y = a * X + b |  |  | Coefficients - | Y = a * X + b
Coefficients - Y = a * X+ b |  | a | -1.4 |  |  | NF & FAR | F | [7 empty] | Coldwater |  |  | NF | FAR | F
a | -0.0429 | b | 2.4 |  | a | 0.001972 | 0.000798 | [6 empty] | a | -0.052827 |  | a | 0.015789 | 0.044444 | 0.0375
b | 3.3571 | Entrenchment Ratio (ER) C Streams |  |  | b | 0 | 0.41675 | [6 empty] | b | 4.0708 |  | b | 0 | -0.54444 | -0.35
Concentrated Flow Points |  | Coefficients - Y = a * X + b |  |  | LWD Piece Count (#/100m) | [8 empty] | E.Coli |  |  | EPT Taxa Present - Piedmont
Coefficients - Y = a * X + b |  |  | NF & FAR | F | Coefficients - Y = a * X + b | [8 empty] | Coefficients - Y = a * X + b |  |  | Coefficients - | Y = a * X + b
a | -0.3 | a | 0.5833 | 0.0588 |  | NF & FAR | F | [7 empty] | NF/FAR | F |  | NF | FAR | F
b | 1 | b | -0.5833 | 0.5706 | a | 0.0438 | 0.025 | [6 empty] | a | -0.0017544 | -0.0034884 | a | 0.021429 | 0.057143 | 0.042857
|  | Entrenchment Ratio (ER) E Streams |  |  | b | 0 | 0.3 | [6 empty] | b | 0.91228 | 1.1221 | b | 0 | -0.5 | -0.2
|  | Coefficients - Y = a * X + b |  |  | Erosion Rate (ft/yr) | [11 empty] | EPT Taxa Present - Southeastern Plains and Middle Atlantic Coastal Plain
|  |  | NF & FAR | F | Coefficients - Y = a * X + b | [8 empty] | Calculated threshold Field Value from trendline |  |  | Coefficients - | Y = a * X + b
|  | a | 0.5833 | 0.0385 |  | NF | FAR | F | [5 empty] | Index Value | 0 |  |  | NF | FAR | F
|  | b | -0.5833 | 0.6154 | a | -0.9677 | -2 | -3 | [5 empty] | Field Value | 520 |  | a | 0.06 | 0.08 | 0.06
|  | Entrenchment Ratio (ER) B Streams |  |  | b | 0.6871 | 1.1 | 1.3 | [8 empty] | b | 0 | -0.1 | 0.1
|  | Coefficients - Y = a * X + b |  |  | Percent Streambank Erosion (%) | [8 empty] | Total Nitrogen |  |  | SC BI Score - Bioassessment Class 1
|  |  | NF & FAR | F | Coefficients - Y = a * X + b | [8 empty] | Coefficients - Y = a * X + b |  |  | Coefficients - Y = a * X + b
|  | a | 1.75 | 0.5 |  | NF & FAR | F | [7 empty] | NF/FAR | F |  | NF/FAR | F
|  | b | -1.75 | 0 | a | -0.0179 | -0.05 | [6 empty] | a | -0.46667 | -0.75 | a | 0.66667 | 0.31579
|  | Width/Depth Ratio State |  |  | b | 0.8974 | 1.25 | [6 empty] | b | 1.0733 | 1.3 | b | 0.66667 | 0.68421
|  | Coefficients - Y = a * X + b |  |  | Percent Streambank Armoring (%) | [8 empty] | Total Phosphorous |  |  | SC BI Score - Bioassessment Class 2
|  |  | Rising limb | Falling Limb | Coefficients - Y = a * X + b | [8 empty] | Coefficients - Y = a * X + b |  |  | Coefficients - Y = a * X + b
|  | a | 1.25 | -1.25 | a | -0.0333 | [8 empty] | NF/FAR | F |  | NF/FAR | F
|  | b | -0.25 | 2.25 | b | 1 | [7 empty] | a | -5.8333 | -7.5 | a | 0.6986 | 0.3006
[5 empty] | Buffer Width - Single Family Residential | [8 empty] | b | 1.1667 | 1.3 | b | 0.6986 | 0.6994
[5 empty] | Coefficients - Y = a * X + b | [11 empty] | SC BI Score - Bioassessment Class 3
[6 empty] | Buffer slope < 5% |  | Buffer slope 5 - 20% |  | Buffer slope 21 - 40% |  | Buffer slope > 40% |  | TSS and Turbidity |  |  | Coefficients - Y = a * X + b
[6 empty] | NF & FAR | F | NF & FAR | F | NF & FAR | F | NF & FAR | F | Coefficients - Y = a * X + b |  |  |  | NF/FAR | F
[5 empty] | a | 0.014 | 0.0012 | 0.007 | 0.0015 | 0.0047 | 0.002 | 0.0035 | 0.003 |  | NF | FAR/F | a | 0.69652 | 0.30151
[5 empty] | b | 0 | 0.64 | 0 | 0.55 | 0 | 0.4 | 0 | 0.1 | a | -0.006 | -0.0175 | b | 0.69652 | 0.69849
[5 empty] | Buffer Width - Multi-Family Residential | [8 empty] | b | 0.6 | 1.175 | SC BI Score - Bioassessment Class 4
[5 empty] | Coefficients - Y = a * X + b | [11 empty] | Coefficients - Y = a * X + b
[6 empty] | Buffer slope < 5% |  | Buffer slope 5 - 20% |  | Buffer slope 21 - 40% |  | Buffer slope > 40% | [5 empty] | NF/FAR | F
[6 empty] | NF & FAR | F | NF & FAR | F | NF & FAR | F | [5 empty] | a | 0.53846 | 0.42857
[5 empty] | a | 0.0117 | 0.0013 | 0.0058 | 0.0017 | 0.0039 | 0.0025 | 0.0029 |  |  |  |  | b | 0.53846 | 0.57143
[5 empty] | b | 0 | 0.625 | 0 | 0.5 | 1e-16 | 0.25 | 0
Buffer Width - Commercial / Golf Course / Agriculture / Silviculture
Coefficients - Y = a * X + b
[6 empty] | Buffer slope < 5% OR 5 - 20% |  | Buffer slope 21-40% | Buffer slope >40%
[6 empty] | NF & FAR | F
[5 empty] | a | 0.0047 | 0.002 | 0.0031 | 0.0023
[5 empty] | b | 0 | 0.4 | 0 | -8e-17
Buffer Width - Industrial / Landfill
Coefficients - Y = a * X + b
[6 empty] | Buffer slope < 5% |  | Buffer slope 5 - 20% | Buffer slope 21 - 40%
[6 empty] | NF & FAR | F
[5 empty] | a | 0.0047 | 0.002 | 0.0028 | 0.002
[5 empty] | b | 0 | 0.4 | 0 | 1e-16
Average Diameter at Breast Height (DBH)
Coefficients - Y = a * X + b
[5 empty] | a | 0.1075
[5 empty] | b | 0
Tree Density
Coefficients - Y = a * X + b
[5 empty] | a | 0.007407 | -0.0048
[5 empty] | b | 0 | 2.2596
Native Shrub Density
Coefficients - Y = a * X + b
[5 empty] | a | 0.001767
[5 empty] | b | 0
Native Herbaceous Cover
Coefficients - Y = a * X + b
[5 empty] | a | 0.013333
[5 empty] | b | 0
Monoculture Area (%)
Coefficients - Y = a * X + b
[5 empty] | a | -0.01
[5 empty] | b | 1
Pool Spacing Ratio for A and B Stream Types
Coefficients - Y = a * X + b
[6 empty] | F | FAR/NF
[5 empty] | a | -0.3 | -0.4667
[5 empty] | b | 2.2 | 3.0333
Pool Spacing Ratio for Bc Stream Types
Coefficients - Y = a * X + b
[6 empty] | F | FAR/NF
[5 empty] | a | -0.3 | -0.35
[5 empty] | b | 2.5 | 2.8
Pool Spacing Ratio for C and E Stream Types
Coefficients - Y = a * X + b
[6 empty] | Rising Limb | Falling Limb
[5 empty] | a | 0.4 | -0.3333
[5 empty] | b | -0.4 | 3
Pool Depth Ratio for A streams
Coefficients - Y = a * X + b
[6 empty] | NF | FAR | F
[5 empty] | a | 3 | 1.3333 | 1
[5 empty] | b | -3 | -1.1667 | -0.7
Pool Depth Ratio for B streams
Coefficients - Y = a * X + b
[6 empty] | NF | FAR | F
[5 empty] | a | 0.3 | 1.3333 | 0.5
[5 empty] | b | -0.3 | -2.3667 | -0.45
Pool Depth Ratio for C streams
Coefficients - Y = a * X + b
[6 empty] | NF | FAR | F
[5 empty] | a | 1.5 | 0.5714 | 0.75
[5 empty] | b | -1.5 | -0.3857 | -0.725
Pool Depth Ratio for E streams
[5 empty] | Coefficients - Y = a * X^2 + b * X + c | Y = a * X + b
[6 empty] | NF | FAR | F
[5 empty] | a | 0.75 | 1.3333 | 0.75
[5 empty] | b | -0.75 | -1.5667 | -0.575
Percent Riffle for A streams
Coefficients - Y = a * X + b
[6 empty] | Field < 54 | Field > 62
[5 empty] | a | 0.018519 | -0.026316
[5 empty] | b |  | 2.6316
Percent Riffle for B streams
Coefficients - Y = a * X + b
[6 empty] | Field < 53 | Field > 61
[5 empty] | a | 0.018868 | -0.025641
[5 empty] | b |  | 2.5641
Percent Riffle for C streams
Coefficients - Y = a * X + b
[6 empty] | Field < 45 | Field > 65
[5 empty] | a | 0.0227 | -0.0286
[5 empty] | b | -0.0227 | 2.8571
Percent Riffle for E streams
Coefficients - Y = a * X + b
[5 empty] | a | Field < 43 | Field > 63
[5 empty] | a | 0.0233 | -0.027
[5 empty] | b | 0 | 2.7027

## Pull Down Notes (hidden)
Stream Types |  | Flow Type
| A |  | Perennial
| Ba |  | Seasonal Intermittent
| B |  | Intermittent
| Bc |  | Ephemeral
C
| Cb | Strahler Stream order
| E |  | 1
| Eb |  | 2
| F |  | 3
| Fb |  | 4+
G
| Gc | Watershed Condition
| D |  | Poor
| DA |  | Fair
Good
BEHI/NBS Scores | VL/VL
| VL/L | Debit Option
| VL/M |  | 1
| VL/H |  | 2a
| VL/VH |  | 2b
| VL/Ex |  | 3
| L/VL | Impact Severity Tier:
| L/L |  | Tier 0
| L/M |  | Tier 1
| L/H |  | Tier 2
| L/VH |  | Tier 3
| L/Ex |  | Tier 4
| M/VL |  | Tier 5
| M/L |  | Tier 6
M/M
| M/H | Priority Category:
| M/VH |  | Primary
| M/Ex |  | Secondary
| H/VL |  | Tertiary
H/L
| H/M | River Basin:
| H/H |  | Broad
| H/VH |  | Catawba
| H/Ex |  | Saluda
| VH/VL |  | Edisto
| VH/L |  | Salkehatchie
| VH/M |  | Santee
| VH/H |  | Pee Dee
| VH/VH |  | Savannah
VH/Ex
| Ex/VL | Duration of Impact
| Ex/L |  | Temporary
| Ex/M |  | Recurrent
| Ex/H |  | Permanent
Ex/VH
Ex/Ex
Yes/No
Yes
No
Valley Type
Unconfined Alluvial
Confined Alluvial
Colluvial
Ecoregion:
Blue Ridge Mountains
Piedmont
Southeastern Plains
Middle Atlantic Coastal Plain
Wadeable/Non-wadeable
Wadeable
Non-wadeable
Stream Temperature:
Coldwater
Warmwater
Canopy Cover
> 20 %
< 20 %
Valley Slope
< 5 %
5 - 20 %
21 - 40 %
> 40 %
Buffer Land Use
Single Family Residential
Multi-Family Residential
Commercial / Golf Course / Agriculture / Silviculture
Industrial / Landfill
Fish Bioassessment Class
1 - Upland Santee/Pee-Dee Basin
2 - Upland Savannah
3 - Lowland Perennial
4 - Lowland Stable Baseflow